## General_Modified
[19 empty] | Sail Technologies |  |  | Load (%) | SFOC Approximation |  | According to Rayleigh distribution, with a mean wind speed of 8m/s | V_w (m/s) | Marginal Fv(V_w) | β_w (degrees) | Marginal Fv(β_w)
[19 empty] | None |  |  | 25 | 190 |  |  | 0 | 0.0155 | 0 | 0
Vessel database | [18 empty] | Soft Sail |  |  | 40 | 175 |  |  | 2 | 0.1157 | 20 | 0.06
Terminology | Symbol | Units | Formula | Case 1 | Case 2 | Case 3 | Case 4 | Case 5 | Case 6 | Case 7 | Case 8 | Case 9 | [6 empty] | Rotor Sail |  |  | 50 | 160 |  |  | 4 | 0.1922 | 40 | 0.113
Vessel ID | — | — | [16 empty] | Sunction Sail |  |  | 75 | 155 |  |  | 6 | 0.2116 | 60 | 0.153 | bar: Case 1 to Case 9
Vessel type | — | — |  | Medium Product Tanker | Medium Product Tanker | Medium Product Tanker | Medium Product Tanker | Medium Product Tanker | Medium Product Tanker | Medium Product Tanker | Medium Product Tanker | Medium Product Tanker | [9 empty] | 85 | 158 |  |  | 8 | 0.183 | 80 | 0.174
Deadweight | DWT | t |  | 115000 | 115000 | 115000 | 115000 | 115000 | 115000 | 115000 | 115000 | 115000 | [9 empty] | 100 | 162 |  |  | 10 | 0.131 | 100 | 0.174
Displacement/mass | m | kg |  | 45000000 | 45000000 | 45000000 | 45000000 | 45000000 | 45000000 | 45000000 | 45000000 | 45000000 | [13 empty] | 12 | 0.0796 | 120 | 0.153
Length | L | m |  | 220 | 220 | 220 | 220 | 220 | 220 | 220 | 220 | 220 | [13 empty] | 14 | 0.0417 | 140 | 0.113
Beam | B | m |  | 40 | 40 | 40 | 40 | 40 | 40 | 40 | 40 | 40 | [13 empty] | 16 | 0.0188 | 160 | 0.06
Draft | T | m |  | 14.5 | 14.5 | 14.5 | 14.5 | 14.5 | 14.5 | 14.5 | 14.5 | 14.5 | [13 empty] | 18 | 0.0074 | 180 | 0
Design/service speed | Ud​ | m/s |  | 7.2 | 7.2 | 7.2 | 7.2 | 7.2 | 7.2 | 7.2 | 7.2 | 7.2 | [13 empty] | 20 | 0.0025
Resistance @ 15 kn | R15​ | MN |  | 0.5 | 0.5 | 0.5 | 0.5 | 0.5 | 0.5 | 0.5 | 0.5 | 0.5 | [13 empty] | 22 | 0.0008
Maximum engine power | Pe,max​ | W |  | 12000000 | 12000000 | 12000000 | 12000000 | 12000000 | 12000000 | 12000000 | 12000000 | 12000000 | [13 empty] | 24 | 0.0003
Propulsive efficiency | ηp​ | % |  | 70 | 70 | 70 | 70 | 70 | 70 | 70 | 70 | 70
Annual operating hours | tyr​ | h |  | 6570 | 6570 | 6570 | 6570 | 6570 | 6570 | 6570 | 6570 | 6570
Fuel price | Cf​ | USD/kg |  | 0.8 | 0.8 | 0.8 | 0.8 | 0.8 | 0.8 | 0.8 | 0.8 | 0.8
Sail Configuration |  |  |  | Case 1 | Case 2 | Case 3 | Case 4 | Case 5 | Case 6 | Case 7 | Case 8 | Case 9
Technology |  |  | Formula | None | Soft Sail | Soft Sail | Soft Sail | Soft Sail | Rotor Sail | Rotor Sail | Sunction Sail | Sunction Sail
Number of sails | Ns | - |  | - | 4 | 4 | 6 | 6 | 2 | 4 | 4 | 6
Area per Soft/Sunction sail | As | m²/sail |  | - | 120 | 180 | 120 | 180 | - | - | 150 | 150
Total Soft/Sunction Sails area | Ns*As | m² | Ns*As | - | 480 | 720 | 720 | 1080 | - | - | 600 | 900
Sail x-positions | x_s | m |  | - | -80, -60 m | -80, -60 m | -70, -60, -50 m | -70, -60, -50 m | -70m | -80, -60 m | -80, -60 m | -70, -60, -50 m
Sail y-positions | y_s | m |  | - | -10, +10 m | -10, +10 m | -10, +10 m | -10, +10 m | -10, +10 m | -10, +10 m | -10, +10 m | -10, +10 m
Sail control |  |  |  | - | optimized | optimized | optimized | optimized | optimized | optimized | optimized | optimized
Rotor sail radius | Rs | m |  | - | - | - | - | - | 2 | 2 | - | -
Rotor sail height | H_rotor | m |  | - | - | - | - | - | 28 | 28 | - | -
Rotor sail spin ratio | λ | - |  | - | - | - | - | - | 2 | 2 | - | -
Sunction sail coefficient | ks |  |  | - | - | - | - | - | - | - | 12 | 12
Sunction sail parameter | σ |  |  | - | - | - | - | - | - | - | 0.15 | 0.15
Estimation of Du from Resistance and Speed |  |  | Formula
Damping Coefficient | Du | kg/m |  | 9645.0617 | 9645.0617 | 9645.0617 | 9645.0617 | 9645.0617 | 9645.0617 | 9645.0617 | 9645.0617 | 9645.0617
Excecute Python Script for a set of wind speed and angle values to obtain a vector of corresponding Engine Thrusts Te. Paste below in the blue field. Mean Fuel Consumption is then estimated
Annual Fuel Costs
Mean Fuel Consumption (estimated with wind probabilities) | mf | g/h |  | 891039.3257 | 875012.6422 | 866780.0356 | 866771.3834 | 854137.4006 | 743403.9803 | 593000.4716 | 785037.7653 | 729820.8472
Total Fuel Consumption | ΣFC | kg | mf_mean*annual_hours | 5854128.3698 | 5748833.0593 | 5694744.8339 | 5694687.989 | 5611682.7218 | 4884164.1504 | 3896013.0982 | 5157698.1179 | 4794922.9658
Total Fuel Cost | Cf | USD | ΣFC*costperkg | 4683302.6958 | 4599066.4474 | 4555795.8671 | 4555750.3912 | 4489346.1774 | 3907331.3203 | 3116810.4786 | 4126158.4943 | 3835938.3726
Material and Installation Costs (once)
Asset (Purchase Cost Equipment) | ASSET | USD |  | 0 | 1200000 | 1600000 | 1800000 | 2400000 | 1400000 | 2800000 | 1600000 | 2000000
Installation Costs | INSTALL | USD | 25% of asset in older vessels | 0 | 300000 | 400000 | 450000 | 600000 | 350000 | 700000 | 400000 | 500000
Total CAPEX cost (USD) | CAPEX | USD | ASSET+INSTALL OR 1.25*ASSET | 0 | 1500000 | 2000000 | 2250000 | 3000000 | 1750000 | 3500000 | 2000000 | 2500000
ASSET is 200k/small sunction sail, 1M per rotor sail
Annual OPEX Costs
Annual Electric Operation Cost | Cel | USD |  | 30000 | 50000 | 50000 | 70000 | 70000 | 100000 | 150000 | 70000 | 100000
Annual OPEX cost | Cmaint | USD | 2%*CAPEX+Cel | 30000 | 80000 | 90000 | 115000 | 130000 | 135000 | 220000 | 110000 | 150000
Annual Emission Compliance Costs (needs update, to include C02 e.t.c.)
CO2 emission factor | EFCO2 | tCO2/tfuel | 3.114
Effective Carbon Price | PCO2 | USD/tCO2 | 100
Annual Emission Compliance Cost |  |  | EFCO2*PCO2*ΣFC/1000 | 1822975.5743 | 1790186.6147 | 1773343.5413 | 1773325.8398 | 1747477.9996 | 1520928.7164 | 1213218.4788 | 1606107.1939 | 1493139.0116 | [21 empty] | Annual Fuel Cost (USD) | Annual Compliance Cost (USD) | Total Annual Cost (USD)
[32 empty] | No Sail | Case 1 | 4683302.6958 | 1822975.5743 | 6536278.2702
Total Annual Cost Estimations (CAPEX excl.) | [31 empty] | 4 Small Soft Sails | Case 2 | 4599066.4474 | 1790186.6147 | 6469253.0621
Number of Years | Ny | Years |  | 25 | 25 | 25 | 25 | 25 | 25 | 25 | 25 | 25 | [19 empty] | 4 Large Soft Sails | Case 3 | 4555795.8671 | 1773343.5413 | 6419139.4084
Discount Rate | Disc | % |  | 3 | 3 | 3 | 3 | 3 | 3 | 3 | 3 | 3 | [19 empty] | 6 Small Soft Sails | Case 4 | 4555750.3912 | 1773325.8398 | 6444076.231
Annual Cf+OPEX+C02 | Cannual | USD | Cf+Cmaintainance+C_C02 | 6536278.2702 | 6469253.0621 | 6419139.4084 | 6444076.231 | 6366824.177 | 5563260.0367 | 4550028.9574 | 5842265.6882 | 5479077.3842 | [19 empty] | 6 Large Soft Sails | Case 5 | 4489346.1774 | 1747477.9996 | 6366824.177
[32 empty] | 2 Rotor Sails | Case 6 | 3907331.3203 | 1520928.7164 | 5563260.0367
[32 empty] | 4 Rotor Sails | Case 7 | 3116810.4786 | 1213218.4788 | 4550028.9574
[32 empty] | 4 Sunction Sails | Case 8 | 4126158.4943 | 1606107.1939 | 5842265.6882
[32 empty] | 6 Sunction Sails | Case 9 | 3835938.3726 | 1493139.0116 | 5479077.3842
|  |  |  | Case 2: Case 1; Case 9: Case 2 | [6 empty] | Case 3 | [6 empty] | Case 4 | [6 empty] | Case 5 | [6 empty] | Case 6 | [6 empty] | Case 7 | [6 empty] | Case 8 | [6 empty] | Case 9
|  |  |  | Case 2: Thrust Estimation (Python Output): Paste the resulting vector; Case 9: Thrust Estimation (Python Output): Paste the resulting vector | [6 empty] | Thrust Estimation (Python Output): Paste the resulting vector | [6 empty] | Thrust Estimation (Python Output): Paste the resulting vector | [6 empty] | Thrust Estimation (Python Output): Paste the resulting vector | [6 empty] | Thrust Estimation (Python Output): Paste the resulting vector | [6 empty] | Thrust Estimation (Python Output): Paste the resulting vector | [6 empty] | Thrust Estimation (Python Output): Paste the resulting vector | [6 empty] | Thrust Estimation (Python Output): Paste the resulting vector
Vw (m/s) | bw (degrees) | Marginal Fv(V_w) | Marginal Fv(β_w) | Probability (%) | Te(Vw,bw) in N | Propeller Power Pprop (Watt) | Used Engine Power Pe (Watt) | Load (%) | Brake Specific Fuel Consumption (BSFC) (g/kWh) | Instant Fuel Consumption mf (g/h) | Prob(Vw,bw)*mf(Vw,bw) | Te(Vw,bw) in N | Propeller Power Pprop (Watt) | Used Engine Power Pe (Watt) | Load (%) | Brake Specific Fuel Consumption (BSFC) (g/kWh) | Instant Fuel Consumption mf (g/h) | Prob(Vw,bw)*mf(Vw,bw) | Te(Vw,bw) in N | Propeller Power Pprop (Watt) | Used Engine Power Pe (Watt) | Load (%) | Brake Specific Fuel Consumption (BSFC) (g/kWh) | Instant Fuel Consumption mf (g/h) | Prob(Vw,bw)*mf(Vw,bw) | Te(Vw,bw) in N | Propeller Power Pprop (Watt) | Used Engine Power Pe (Watt) | Load (%) | Brake Specific Fuel Consumption (BSFC) (g/kWh) | Instant Fuel Consumption mf (g/h) | Prob(Vw,bw)*mf(Vw,bw) | Te(Vw,bw) in N | Propeller Power Pprop (Watt) | Used Engine Power Pe (Watt) | Load (%) | Brake Specific Fuel Consumption (BSFC) (g/kWh) | Instant Fuel Consumption mf (g/h) | Prob(Vw,bw)*mf(Vw,bw) | Te(Vw,bw) in N | Propeller Power Pprop (Watt) | Used Engine Power Pe (Watt) | Load (%) | Brake Specific Fuel Consumption (BSFC) (g/kWh) | Instant Fuel Consumption mf (g/h) | Prob(Vw,bw)*mf(Vw,bw) | Te(Vw,bw) in N | Propeller Power Pprop (Watt) | Used Engine Power Pe (Watt) | Load (%) | Brake Specific Fuel Consumption (BSFC) (g/kWh) | Instant Fuel Consumption mf (g/h) | Prob(Vw,bw)*mf(Vw,bw) | Te(Vw,bw) in N | Propeller Power Pprop (Watt) | Used Engine Power Pe (Watt) | Load (%) | Brake Specific Fuel Consumption (BSFC) (g/kWh) | Instant Fuel Consumption mf (g/h) | Prob(Vw,bw)*mf(Vw,bw) | Te(Vw,bw) in N | Propeller Power Pprop (Watt) | Used Engine Power Pe (Watt) | Load (%) | Brake Specific Fuel Consumption (BSFC) (g/kWh) | Instant Fuel Consumption mf (g/h) | Prob(Vw,bw)*mf(Vw,bw)
0 | 0 | 0.0155 | 0 | 0 | 499996.8 | 3599976.96 | 5142824.2286 | 42.8569 | 173.2414 | 890950.2307 | 0 | 497262.0163 | 3580286.5172 | 5114695.0246 | 42.6225 | 173.4051 | 886914.08 | 0 | 495896.4934 | 3570454.7523 | 5100649.6461 | 42.5054 | 173.4868 | 884895.3169 | 0 | 495890.8854 | 3570414.3747 | 5100591.9639 | 42.5049 | 173.4871 | 884887.0214 | 0 | 493837.9281 | 3555633.0821 | 5079475.8315 | 42.329 | 173.61 | 881847.6348 | 0 | 477494.414 | 3437959.7811 | 4911371.1158 | 40.9281 | 174.5879 | 857466.1428 | 0 | 455024.2986 | 3276174.9497 | 4680249.9282 | 39.0021 | 175.9325 | 823408.1092 | 0 | 497723.1748 | 3583606.8583 | 5119438.369 | 42.662 | 173.3775 | 887595.3295 | 0 | 496583.2318 | 3575399.2688 | 5107713.2412 | 42.5643 | 173.4457 | 885910.8648 | 0
0 | 20 | 0.0155 | 0.06 | 0.093 | 499996.8 | 3599976.96 | 5142824.2286 | 42.8569 | 173.2414 | 890950.2307 | 828.5837 | 497262.0163 | 3580286.5172 | 5114695.0246 | 42.6225 | 173.4051 | 886914.08 | 824.8301 | 495896.4934 | 3570454.7523 | 5100649.6461 | 42.5054 | 173.4868 | 884895.3169 | 822.9526 | 495890.8854 | 3570414.3747 | 5100591.9639 | 42.5049 | 173.4871 | 884887.0214 | 822.9449 | 493837.9281 | 3555633.0821 | 5079475.8315 | 42.329 | 173.61 | 881847.6348 | 820.1183 | 477494.414 | 3437959.7811 | 4911371.1158 | 40.9281 | 174.5879 | 857466.1428 | 797.4435 | 455024.2986 | 3276174.9497 | 4680249.9282 | 39.0021 | 175.9325 | 823408.1092 | 765.7695 | 497723.1748 | 3583606.8583 | 5119438.369 | 42.662 | 173.3775 | 887595.3295 | 825.4637 | 496583.2318 | 3575399.2688 | 5107713.2412 | 42.5643 | 173.4457 | 885910.8648 | 823.8971
0 | 40 | 0.0155 | 0.113 | 0.17515 | 499996.8 | 3599976.96 | 5142824.2286 | 42.8569 | 173.2414 | 890950.2307 | 1560.4993 | 497262.0163 | 3580286.5172 | 5114695.0246 | 42.6225 | 173.4051 | 886914.08 | 1553.43 | 495896.4934 | 3570454.7523 | 5100649.6461 | 42.5054 | 173.4868 | 884895.3169 | 1549.8941 | 495890.8854 | 3570414.3747 | 5100591.9639 | 42.5049 | 173.4871 | 884887.0214 | 1549.8796 | 493837.9281 | 3555633.0821 | 5079475.8315 | 42.329 | 173.61 | 881847.6348 | 1544.5561 | 477494.414 | 3437959.7811 | 4911371.1158 | 40.9281 | 174.5879 | 857466.1428 | 1501.8519 | 455024.2986 | 3276174.9497 | 4680249.9282 | 39.0021 | 175.9325 | 823408.1092 | 1442.1993 | 497723.1748 | 3583606.8583 | 5119438.369 | 42.662 | 173.3775 | 887595.3295 | 1554.6232 | 496583.2318 | 3575399.2688 | 5107713.2412 | 42.5643 | 173.4457 | 885910.8648 | 1551.6729
0 | 60 | 0.0155 | 0.153 | 0.23715 | 499996.8 | 3599976.96 | 5142824.2286 | 42.8569 | 173.2414 | 890950.2307 | 2112.8885 | 497262.0163 | 3580286.5172 | 5114695.0246 | 42.6225 | 173.4051 | 886914.08 | 2103.3167 | 495896.4934 | 3570454.7523 | 5100649.6461 | 42.5054 | 173.4868 | 884895.3169 | 2098.5292 | 495890.8854 | 3570414.3747 | 5100591.9639 | 42.5049 | 173.4871 | 884887.0214 | 2098.5096 | 493837.9281 | 3555633.0821 | 5079475.8315 | 42.329 | 173.61 | 881847.6348 | 2091.3017 | 477494.414 | 3437959.7811 | 4911371.1158 | 40.9281 | 174.5879 | 857466.1428 | 2033.481 | 455024.2986 | 3276174.9497 | 4680249.9282 | 39.0021 | 175.9325 | 823408.1092 | 1952.7123 | 497723.1748 | 3583606.8583 | 5119438.369 | 42.662 | 173.3775 | 887595.3295 | 2104.9323 | 496583.2318 | 3575399.2688 | 5107713.2412 | 42.5643 | 173.4457 | 885910.8648 | 2100.9376
0 | 80 | 0.0155 | 0.174 | 0.2697 | 499996.8 | 3599976.96 | 5142824.2286 | 42.8569 | 173.2414 | 890950.2307 | 2402.8928 | 497262.0163 | 3580286.5172 | 5114695.0246 | 42.6225 | 173.4051 | 886914.08 | 2392.0073 | 495896.4934 | 3570454.7523 | 5100649.6461 | 42.5054 | 173.4868 | 884895.3169 | 2386.5627 | 495890.8854 | 3570414.3747 | 5100591.9639 | 42.5049 | 173.4871 | 884887.0214 | 2386.5403 | 493837.9281 | 3555633.0821 | 5079475.8315 | 42.329 | 173.61 | 881847.6348 | 2378.3431 | 477494.414 | 3437959.7811 | 4911371.1158 | 40.9281 | 174.5879 | 857466.1428 | 2312.5862 | 455024.2986 | 3276174.9497 | 4680249.9282 | 39.0021 | 175.9325 | 823408.1092 | 2220.7317 | 497723.1748 | 3583606.8583 | 5119438.369 | 42.662 | 173.3775 | 887595.3295 | 2393.8446 | 496583.2318 | 3575399.2688 | 5107713.2412 | 42.5643 | 173.4457 | 885910.8648 | 2389.3016
0 | 100 | 0.0155 | 0.174 | 0.2697 | 499996.8 | 3599976.96 | 5142824.2286 | 42.8569 | 173.2414 | 890950.2307 | 2402.8928 | 497262.0163 | 3580286.5172 | 5114695.0246 | 42.6225 | 173.4051 | 886914.08 | 2392.0073 | 495896.4934 | 3570454.7523 | 5100649.6461 | 42.5054 | 173.4868 | 884895.3169 | 2386.5627 | 495890.8854 | 3570414.3747 | 5100591.9639 | 42.5049 | 173.4871 | 884887.0214 | 2386.5403 | 493837.9281 | 3555633.0821 | 5079475.8315 | 42.329 | 173.61 | 881847.6348 | 2378.3431 | 477494.414 | 3437959.7811 | 4911371.1158 | 40.9281 | 174.5879 | 857466.1428 | 2312.5862 | 455024.2986 | 3276174.9497 | 4680249.9282 | 39.0021 | 175.9325 | 823408.1092 | 2220.7317 | 497723.1748 | 3583606.8583 | 5119438.369 | 42.662 | 173.3775 | 887595.3295 | 2393.8446 | 496583.2318 | 3575399.2688 | 5107713.2412 | 42.5643 | 173.4457 | 885910.8648 | 2389.3016
0 | 120 | 0.0155 | 0.153 | 0.23715 | 499996.8 | 3599976.96 | 5142824.2286 | 42.8569 | 173.2414 | 890950.2307 | 2112.8885 | 497262.0163 | 3580286.5172 | 5114695.0246 | 42.6225 | 173.4051 | 886914.08 | 2103.3167 | 495896.4934 | 3570454.7523 | 5100649.6461 | 42.5054 | 173.4868 | 884895.3169 | 2098.5292 | 495890.8854 | 3570414.3747 | 5100591.9639 | 42.5049 | 173.4871 | 884887.0214 | 2098.5096 | 493837.9281 | 3555633.0821 | 5079475.8315 | 42.329 | 173.61 | 881847.6348 | 2091.3017 | 477494.414 | 3437959.7811 | 4911371.1158 | 40.9281 | 174.5879 | 857466.1428 | 2033.481 | 455024.2986 | 3276174.9497 | 4680249.9282 | 39.0021 | 175.9325 | 823408.1092 | 1952.7123 | 497723.1748 | 3583606.8583 | 5119438.369 | 42.662 | 173.3775 | 887595.3295 | 2104.9323 | 496583.2318 | 3575399.2688 | 5107713.2412 | 42.5643 | 173.4457 | 885910.8648 | 2100.9376
0 | 140 | 0.0155 | 0.113 | 0.17515 | 499996.8 | 3599976.96 | 5142824.2286 | 42.8569 | 173.2414 | 890950.2307 | 1560.4993 | 497262.0163 | 3580286.5172 | 5114695.0246 | 42.6225 | 173.4051 | 886914.08 | 1553.43 | 495896.4934 | 3570454.7523 | 5100649.6461 | 42.5054 | 173.4868 | 884895.3169 | 1549.8941 | 495890.8854 | 3570414.3747 | 5100591.9639 | 42.5049 | 173.4871 | 884887.0214 | 1549.8796 | 493837.9281 | 3555633.0821 | 5079475.8315 | 42.329 | 173.61 | 881847.6348 | 1544.5561 | 477494.414 | 3437959.7811 | 4911371.1158 | 40.9281 | 174.5879 | 857466.1428 | 1501.8519 | 455024.2986 | 3276174.9497 | 4680249.9282 | 39.0021 | 175.9325 | 823408.1092 | 1442.1993 | 497723.1748 | 3583606.8583 | 5119438.369 | 42.662 | 173.3775 | 887595.3295 | 1554.6232 | 496583.2318 | 3575399.2688 | 5107713.2412 | 42.5643 | 173.4457 | 885910.8648 | 1551.6729
0 | 160 | 0.0155 | 0.06 | 0.093 | 499996.8 | 3599976.96 | 5142824.2286 | 42.8569 | 173.2414 | 890950.2307 | 828.5837 | 497262.0163 | 3580286.5172 | 5114695.0246 | 42.6225 | 173.4051 | 886914.08 | 824.8301 | 495896.4934 | 3570454.7523 | 5100649.6461 | 42.5054 | 173.4868 | 884895.3169 | 822.9526 | 495890.8854 | 3570414.3747 | 5100591.9639 | 42.5049 | 173.4871 | 884887.0214 | 822.9449 | 493837.9281 | 3555633.0821 | 5079475.8315 | 42.329 | 173.61 | 881847.6348 | 820.1183 | 477494.414 | 3437959.7811 | 4911371.1158 | 40.9281 | 174.5879 | 857466.1428 | 797.4435 | 455024.2986 | 3276174.9497 | 4680249.9282 | 39.0021 | 175.9325 | 823408.1092 | 765.7695 | 497723.1748 | 3583606.8583 | 5119438.369 | 42.662 | 173.3775 | 887595.3295 | 825.4637 | 496583.2318 | 3575399.2688 | 5107713.2412 | 42.5643 | 173.4457 | 885910.8648 | 823.8971
0 | 180 | 0.0155 | 0 | 0 | 499996.8 | 3599976.96 | 5142824.2286 | 42.8569 | 173.2414 | 890950.2307 | 0 | 497262.0163 | 3580286.5172 | 5114695.0246 | 42.6225 | 173.4051 | 886914.08 | 0 | 495896.4934 | 3570454.7523 | 5100649.6461 | 42.5054 | 173.4868 | 884895.3169 | 0 | 495890.8854 | 3570414.3747 | 5100591.9639 | 42.5049 | 173.4871 | 884887.0214 | 0 | 493837.9281 | 3555633.0821 | 5079475.8315 | 42.329 | 173.61 | 881847.6348 | 0 | 477494.414 | 3437959.7811 | 4911371.1158 | 40.9281 | 174.5879 | 857466.1428 | 0 | 455024.2986 | 3276174.9497 | 4680249.9282 | 39.0021 | 175.9325 | 823408.1092 | 0 | 497723.1748 | 3583606.8583 | 5119438.369 | 42.662 | 173.3775 | 887595.3295 | 0 | 496583.2318 | 3575399.2688 | 5107713.2412 | 42.5643 | 173.4457 | 885910.8648 | 0
2 | 0 | 0.1157 | 0 | 0 | 499996.8 | 3599976.96 | 5142824.2286 | 42.8569 | 173.2414 | 890950.2307 | 0 | 498569.9622 | 3589703.7278 | 5128148.1826 | 42.7346 | 173.3268 | 888845.5702 | 0 | 497857.2475 | 3584572.1816 | 5120817.4023 | 42.6735 | 173.3695 | 887793.3402 | 0 | 497855.1347 | 3584556.9695 | 5120795.6707 | 42.6733 | 173.3696 | 887790.22 | 0 | 496784.302 | 3576846.9743 | 5109781.3918 | 42.5815 | 173.4337 | 886208.0973 | 0 | 488257.1068 | 3515451.1688 | 5022073.0983 | 41.8506 | 173.9439 | 873559.0529 | 0 | 476529.5694 | 3431012.9 | 4901447 | 40.8454 | 174.6457 | 856016.4951 | 0 | 498810.5636 | 3591436.0576 | 5130622.9394 | 42.7552 | 173.3124 | 889200.6455 | 0 | 498216.266 | 3587157.1149 | 5124510.1641 | 42.7043 | 173.348 | 888323.4622 | 0
2 | 20 | 0.1157 | 0.06 | 0.6942 | 499996.8 | 3599976.96 | 5142824.2286 | 42.8569 | 173.2414 | 890950.2307 | 6184.9765 | 499764.997 | 3598307.9784 | 5140439.9692 | 42.837 | 173.2553 | 890608.4796 | 6182.6041 | 499649.5645 | 3597476.8646 | 5139252.6637 | 42.8271 | 173.2622 | 890438.2709 | 6181.4225 | 499648.1571 | 3597466.7311 | 5139238.1873 | 42.827 | 173.2623 | 890436.1955 | 6181.4081 | 499473.8356 | 3596211.6166 | 5137445.1666 | 42.812 | 173.2727 | 890179.1218 | 6179.6235 | 484368.8228 | 3487455.5241 | 4982079.3202 | 41.5173 | 174.1766 | 867761.5501 | 6024.0007 | 468754.2156 | 3375030.3525 | 4821471.9322 | 40.1789 | 175.1109 | 844292.452 | 5861.0782 | 497070.6289 | 3578908.5282 | 5112726.4689 | 42.6061 | 173.4165 | 886631.2749 | 6154.9943 | 495605.0359 | 3568356.2583 | 5097651.7976 | 42.4804 | 173.5042 | 884464.1345 | 6139.95
2 | 40 | 0.1157 | 0.113 | 1.3074 | 499996.8 | 3599976.96 | 5142824.2286 | 42.8569 | 173.2414 | 890950.2307 | 11648.3724 | 500468.4493 | 3603372.8353 | 5147675.479 | 42.8973 | 173.2132 | 891645.387 | 11657.461 | 500704.5493 | 3605072.7547 | 5150103.9353 | 42.9175 | 173.1991 | 891993.268 | 11662.0092 | 500703.7232 | 3605066.8068 | 5150095.4383 | 42.9175 | 173.1991 | 891992.0509 | 11661.9933 | 501057.1847 | 3607611.7302 | 5153731.0431 | 42.9478 | 173.178 | 892512.7304 | 11668.8007 | 479106.1684 | 3449564.4128 | 4927949.1611 | 41.0662 | 174.4915 | 859885.1954 | 11242.225 | 458232.5158 | 3299274.1137 | 4713248.7339 | 39.2771 | 175.7405 | 828308.8498 | 10829.3927 | 494489.2728 | 3560322.7643 | 5086175.3776 | 42.3848 | 173.571 | 882812.5073 | 11541.979 | 491730.5205 | 3540459.7475 | 5057799.6392 | 42.1483 | 173.7361 | 878722.2386 | 11488.5024
2 | 60 | 0.1157 | 0.153 | 1.7702 | 499996.8 | 3599976.96 | 5142824.2286 | 42.8569 | 173.2414 | 890950.2307 | 15771.6901 | 500834.3016 | 3606006.9713 | 5151438.5304 | 42.9287 | 173.1913 | 892184.4221 | 15793.5379 | 501253.2316 | 3609023.2674 | 5155747.5248 | 42.9646 | 173.1662 | 892801.458 | 15804.4607 | 501252.6935 | 3609019.3934 | 5155741.9906 | 42.9645 | 173.1663 | 892800.6656 | 15804.4467 | 501880.6403 | 3613540.6101 | 5162200.8716 | 43.0183 | 173.1287 | 893725.1551 | 15820.8121 | 472836.9928 | 3404426.3478 | 4863466.2112 | 40.5289 | 174.8666 | 850457.9338 | 15054.8914 | 445700.1653 | 3209041.1902 | 4584344.5574 | 38.2029 | 176.4904 | 809093.0262 | 14322.6457 | 491631.6652 | 3539747.9896 | 5056782.8422 | 42.1399 | 173.742 | 878575.4969 | 15552.6313 | 487440.771 | 3509573.5511 | 5013676.5015 | 41.7806 | 173.9928 | 872343.4247 | 15442.3105
2 | 80 | 0.1157 | 0.174 | 2.0132 | 499996.8 | 3599976.96 | 5142824.2286 | 42.8569 | 173.2414 | 890950.2307 | 17936.4319 | 501054.8637 | 3607595.0183 | 5153707.1691 | 42.9476 | 173.1781 | 892509.3117 | 17967.819 | 501584.1035 | 3611405.5452 | 5159150.7788 | 42.9929 | 173.1464 | 893288.6417 | 17983.5083 | 501583.479 | 3611401.0486 | 5159144.3552 | 42.9929 | 173.1465 | 893287.7223 | 17983.4898 | 502376.8185 | 3617113.093 | 5167304.4185 | 43.0609 | 173.099 | 894455.306 | 18006.9953 | 466401.5322 | 3358091.032 | 4797272.9028 | 39.9773 | 175.2517 | 840730.2999 | 16925.4143 | 432837.4621 | 3116429.7268 | 4452042.4668 | 37.1004 | 177.2601 | 789169.6278 | 15887.4051 | 489415.343 | 3523790.4697 | 5033986.3853 | 41.9499 | 173.8746 | 875282.4069 | 17621.0104 | 484112.9635 | 3485613.3374 | 4979447.6249 | 41.4954 | 174.1919 | 867379.4066 | 17461.9087
2 | 100 | 0.1157 | 0.174 | 2.0132 | 499996.8 | 3599976.96 | 5142824.2286 | 42.8569 | 173.2414 | 890950.2307 | 17936.4319 | 501121.3294 | 3608073.5719 | 5154390.817 | 42.9533 | 173.1741 | 892607.2046 | 17969.7897 | 501684.026 | 3612124.987 | 5160178.5528 | 43.0015 | 173.1405 | 893435.7434 | 17986.4697 | 501682.7296 | 3612115.6532 | 5160165.2189 | 43.0014 | 173.1405 | 893433.8351 | 17986.4313 | 502525.6944 | 3618184.9999 | 5168835.7141 | 43.0736 | 173.0901 | 894674.3252 | 18011.4046 | 460894.9949 | 3318443.9635 | 4740634.2336 | 39.5053 | 175.5812 | 832366.323 | 16757.0323 | 421834.1397 | 3037205.8056 | 4338865.4366 | 36.1572 | 177.9186 | 771964.6477 | 15541.0379 | 488570.6456 | 3517708.648 | 5025298.0686 | 41.8775 | 173.9252 | 874025.7342 | 17595.7113 | 482843.7464 | 3476474.9744 | 4966392.8205 | 41.3866 | 174.2678 | 865482.552 | 17423.7216
2 | 120 | 0.1157 | 0.153 | 1.7702 | 499996.8 | 3599976.96 | 5142824.2286 | 42.8569 | 173.2414 | 890950.2307 | 15771.6901 | 500793.924 | 3605716.2529 | 5151023.2184 | 42.9252 | 173.1937 | 892124.9392 | 15792.4849 | 501193.4538 | 3608592.8673 | 5155132.6675 | 42.9594 | 173.1698 | 892713.4254 | 15802.9023 | 501190.5488 | 3608571.9517 | 5155102.7881 | 42.9592 | 173.17 | 892709.1473 | 15802.8266 | 501787.4233 | 3612869.4475 | 5161242.0679 | 43.0104 | 173.1343 | 893587.9477 | 15818.3832 | 457366.4738 | 3293038.6115 | 4704340.8736 | 39.2028 | 175.7924 | 826987.1682 | 14639.4096 | 414787.0939 | 2986467.0762 | 4266381.5375 | 35.5532 | 178.3402 | 760867.4783 | 13468.9522 | 489301.5941 | 3522971.4773 | 5032816.3961 | 41.9401 | 173.8814 | 875113.2316 | 15491.3419 | 483939.9862 | 3484367.9009 | 4977668.4299 | 41.4806 | 174.2022 | 867121.0074 | 15349.8628
2 | 140 | 0.1157 | 0.113 | 1.3074 | 499996.8 | 3599976.96 | 5142824.2286 | 42.8569 | 173.2414 | 890950.2307 | 11648.3724 | 499771.0131 | 3598351.294 | 5140501.8486 | 42.8375 | 173.2549 | 890617.35 | 11644.0203 | 499659.9863 | 3597551.9012 | 5139359.8589 | 42.828 | 173.2616 | 890453.6388 | 11641.8799 | 499654.3836 | 3597511.5618 | 5139302.2311 | 42.8275 | 173.2619 | 890445.3771 | 11641.7719 | 499483.1754 | 3596278.8626 | 5137541.2323 | 42.8128 | 173.2722 | 890192.8961 | 11638.4709 | 456540.119 | 3287088.8565 | 4695841.2236 | 39.132 | 175.8418 | 825725.193 | 10795.6137 | 413142.998 | 2974629.5855 | 4249470.8364 | 35.4123 | 178.4386 | 758269.6823 | 9913.6937 | 491261.9495 | 3537086.0361 | 5052980.0516 | 42.1082 | 173.7641 | 878026.5803 | 11479.4073 | 486882.2986 | 3505552.5496 | 5007932.2137 | 41.7328 | 174.0262 | 871511.3154 | 11394.2261
2 | 160 | 0.1157 | 0.06 | 0.6942 | 499996.8 | 3599976.96 | 5142824.2286 | 42.8569 | 173.2414 | 890950.2307 | 6184.9765 | 497938.4416 | 3585156.7793 | 5121652.5419 | 42.6804 | 173.3646 | 887913.2442 | 6163.8937 | 496912.2299 | 3577768.0553 | 5111097.2219 | 42.5925 | 173.426 | 886397.1812 | 6153.3692 | 496903.324 | 3577703.9327 | 5111005.6181 | 42.5917 | 173.4265 | 886384.0184 | 6153.2779 | 495356.586 | 3566567.419 | 5095096.3128 | 42.4591 | 173.5191 | 884096.4949 | 6137.3979 | 458626.0132 | 3302107.2949 | 4717296.1355 | 39.3108 | 175.717 | 828909.0679 | 5754.2867 | 417320.5466 | 3004707.9352 | 4292439.9074 | 35.7703 | 178.1886 | 764864.0112 | 5309.686 | 493798.6533 | 3555350.3039 | 5079071.8627 | 42.3256 | 173.6123 | 881789.4382 | 6121.3823 | 490690.2163 | 3532969.5572 | 5047099.3674 | 42.0592 | 173.7983 | 877177.3974 | 6089.3655
2 | 180 | 0.1157 | 0 | 0 | 499996.8 | 3599976.96 | 5142824.2286 | 42.8569 | 173.2414 | 890950.2307 | 0 | 495532.805 | 3567836.1957 | 5096908.8509 | 42.4742 | 173.5085 | 884357.2598 | 0 | 493304.706 | 3551793.8829 | 5073991.2612 | 42.2833 | 173.6419 | 881057.355 | 0 | 493293.0073 | 3551709.6525 | 5073870.9322 | 42.2823 | 173.6426 | 881040.0127 | 0 | 489941.1109 | 3527575.9988 | 5039394.284 | 41.995 | 173.8431 | 876064.1586 | 0 | 463264.1107 | 3335501.5969 | 4765002.2813 | 39.7084 | 175.4395 | 835969.3897 | 0 | 426598.7505 | 3071511.0039 | 4387872.8628 | 36.5656 | 177.6334 | 779432.9686 | 0 | 496285.5616 | 3573256.0436 | 5104651.4909 | 42.5388 | 173.4635 | 885470.7419 | 0 | 494423.4124 | 3559848.5691 | 5085497.9559 | 42.3791 | 173.5749 | 882714.9684 | 0
4 | 0 | 0.1922 | 0 | 0 | 499996.8 | 3599976.96 | 5142824.2286 | 42.8569 | 173.2414 | 890950.2307 | 0 | 499456.3223 | 3596085.5205 | 5137265.0292 | 42.8105 | 173.2738 | 890153.2926 | 0 | 499186.2476 | 3594140.9824 | 5134487.1177 | 42.7874 | 173.2899 | 889754.9308 | 0 | 499185.7551 | 3594137.437 | 5134482.0528 | 42.7874 | 173.29 | 889754.2044 | 0 | 498780.2327 | 3591217.6755 | 5130310.965 | 42.7526 | 173.3142 | 889155.8877 | 0 | 495550.1138 | 3567960.8195 | 5097086.885 | 42.4757 | 173.5075 | 884382.871 | 0 | 491106.2603 | 3535965.0742 | 5051378.6775 | 42.0948 | 173.7734 | 877795.3785 | 0 | 499547.4599 | 3596741.711 | 5138202.4443 | 42.8184 | 173.2683 | 890287.7008 | 0 | 499322.5149 | 3595122.1074 | 5135888.7249 | 42.7991 | 173.2818 | 889955.9372 | 0
4 | 20 | 0.1922 | 0.06 | 1.1532 | 499996.8 | 3599976.96 | 5142824.2286 | 42.8569 | 173.2414 | 890950.2307 | 10274.4381 | 500268.1626 | 3601930.7705 | 5145615.3865 | 42.8801 | 173.2252 | 891350.221 | 10279.0507 | 500403.8277 | 3602907.5596 | 5147010.7994 | 42.8918 | 173.2171 | 891550.1584 | 10281.3564 | 500403.8761 | 3602907.9082 | 5147011.2974 | 42.8918 | 173.2171 | 891550.2298 | 10281.3572 | 500607.4142 | 3604373.3823 | 5149104.8318 | 42.9092 | 173.2049 | 891850.1529 | 10284.816 | 489994.8687 | 3527963.0545 | 5039947.2207 | 41.9996 | 173.8399 | 876144.0705 | 10103.6934 | 479997.2197 | 3455979.9816 | 4937114.2594 | 41.1426 | 174.4382 | 861221.1852 | 9931.6027 | 495860.5399 | 3570195.8873 | 5100279.839 | 42.5023 | 173.4889 | 884842.133 | 10203.9995 | 493790.1103 | 3555288.7939 | 5078983.9912 | 42.3249 | 173.6128 | 881776.7791 | 10168.6498
4 | 40 | 0.1922 | 0.113 | 2.1719 | 499996.8 | 3599976.96 | 5142824.2286 | 42.8569 | 173.2414 | 890950.2307 | 19350.1917 | 499408.5195 | 3595741.3408 | 5136773.3439 | 42.8064 | 173.2766 | 890082.7898 | 19331.3521 | 499114.3996 | 3593623.6769 | 5133748.1099 | 42.7812 | 173.2942 | 889648.9396 | 19321.9295 | 499114.3388 | 3593623.2394 | 5133747.4849 | 42.7812 | 173.2942 | 889648.8499 | 19321.9275 | 498673.1082 | 3590446.3792 | 5129209.1131 | 42.7434 | 173.3206 | 888997.8001 | 19307.7876 | 480208.5417 | 3457501.4999 | 4939287.857 | 41.1607 | 174.4255 | 861537.8856 | 18711.3967 | 460429.1032 | 3315089.5431 | 4735842.2044 | 39.4654 | 175.6091 | 831656.9593 | 18062.4248 | 487855.9396 | 3512562.7651 | 5017946.8073 | 41.8162 | 173.9679 | 872961.7663 | 18959.5074 | 481777.7017 | 3468799.4522 | 4955427.7888 | 41.2952 | 174.3316 | 863887.8077 | 18762.4337
4 | 60 | 0.1922 | 0.153 | 2.9407 | 499996.8 | 3599976.96 | 5142824.2286 | 42.8569 | 173.2414 | 890950.2307 | 26199.8171 | 498516.6959 | 3589320.2104 | 5127600.3006 | 42.73 | 173.33 | 888766.9511 | 26135.6142 | 497776.7633 | 3583992.6958 | 5119989.5654 | 42.6666 | 173.3743 | 887674.4766 | 26103.4883 | 497776.4048 | 3583990.1147 | 5119985.8781 | 42.6665 | 173.3743 | 887673.9471 | 26103.4727 | 496666.2072 | 3575996.6921 | 5108566.7029 | 42.5714 | 173.4407 | 886033.5295 | 26055.2336 | 466802.0405 | 3360974.6914 | 4801392.4163 | 40.0116 | 175.2277 | 841337.1829 | 24740.866 | 433625.372 | 3122102.6781 | 4460146.6831 | 37.1679 | 177.213 | 790395.8989 | 23242.856 | 478406.8623 | 3444529.4084 | 4920756.2978 | 41.0063 | 174.5333 | 858836.0123 | 25255.4471 | 467594.7064 | 3366681.8858 | 4809545.5511 | 40.0795 | 175.1803 | 842537.7131 | 24776.1695
4 | 80 | 0.1922 | 0.174 | 3.3443 | 499996.8 | 3599976.96 | 5142824.2286 | 42.8569 | 173.2414 | 890950.2307 | 29795.8704 | 498823.9779 | 3591532.6411 | 5130760.9158 | 42.7563 | 173.3116 | 889220.4401 | 29738.0213 | 498237.598 | 3587310.7055 | 5124729.5793 | 42.7061 | 173.3467 | 888354.9558 | 29709.0771 | 498237.5047 | 3587310.0337 | 5124728.6195 | 42.7061 | 173.3467 | 888354.818 | 29709.0725 | 497357.857 | 3580976.5705 | 5115680.815 | 42.6307 | 173.3993 | 887055.683 | 29665.6258 | 452099.5755 | 3255116.9439 | 4650167.0627 | 38.7514 | 176.1075 | 818929.3828 | 27387.2916 | 404236.2718 | 2910501.1572 | 4157858.796 | 34.6488 | 178.9716 | 744138.5423 | 24886.0764 | 471270.1962 | 3393145.4128 | 4847350.5897 | 40.3946 | 174.9604 | 848094.3098 | 28362.6484 | 456877.6854 | 3289519.3351 | 4699313.3358 | 39.1609 | 175.8216 | 826240.8122 | 27631.8062
4 | 100 | 0.1922 | 0.174 | 3.3443 | 499996.8 | 3599976.96 | 5142824.2286 | 42.8569 | 173.2414 | 890950.2307 | 29795.8704 | 500407.1042 | 3602931.1499 | 5147044.4999 | 42.892 | 173.2169 | 891554.9868 | 29816.0951 | 500611.9783 | 3604406.2439 | 5149151.777 | 42.9096 | 173.2046 | 891856.8777 | 29826.1912 | 500612.8122 | 3604412.2479 | 5149160.3542 | 42.9097 | 173.2046 | 891858.1064 | 29826.2323 | 500920.8183 | 3606629.8919 | 5152328.417 | 42.9361 | 173.1861 | 892311.8691 | 29841.4074 | 439114.7184 | 3161625.9722 | 4516608.5317 | 37.6384 | 176.8845 | 798918.0875 | 26718.0578 | 378288.5563 | 2723677.605 | 3890968.0071 | 32.4247 | 180.5242 | 702414.053 | 23490.6927 | 469202.1552 | 3378255.5178 | 4826079.3111 | 40.2173 | 175.0841 | 844969.8965 | 28258.1593 | 453765.8809 | 3267114.3428 | 4667306.204 | 38.8942 | 176.0078 | 821482.3427 | 27472.6697
4 | 120 | 0.1922 | 0.153 | 2.9407 | 499996.8 | 3599976.96 | 5142824.2286 | 42.8569 | 173.2414 | 890950.2307 | 26199.8171 | 502051.7696 | 3614772.7408 | 5163961.0582 | 43.033 | 173.1185 | 893977.0145 | 26288.8245 | 503079.0506 | 3622169.1646 | 5174527.3779 | 43.1211 | 173.057 | 895488.1576 | 26333.2621 | 503079.6613 | 3622173.5611 | 5174533.6586 | 43.1211 | 173.057 | 895489.0555 | 26333.2885 | 504621.0919 | 3633271.8616 | 5190388.3737 | 43.2532 | 172.9647 | 897754.0807 | 26399.8951 | 430715.0732 | 3101148.5272 | 4430212.1817 | 36.9184 | 177.3871 | 785862.6259 | 23109.5479 | 361513.8616 | 2602899.8037 | 3718428.2909 | 30.9869 | 181.528 | 674998.8936 | 19849.4225 | 472677.4428 | 3403277.5881 | 4861825.1258 | 40.5152 | 174.8762 | 850217.3795 | 25002.0024 | 458977.1531 | 3304635.502 | 4720907.86 | 39.3409 | 175.696 | 829444.5154 | 24391.1431
4 | 140 | 0.1922 | 0.113 | 2.1719 | 499996.8 | 3599976.96 | 5142824.2286 | 42.8569 | 173.2414 | 890950.2307 | 19350.1917 | 501931.7972 | 3613908.9399 | 5162727.0569 | 43.0227 | 173.1256 | 893800.449 | 19412.0944 | 502900.5441 | 3620883.9177 | 5172691.3111 | 43.1058 | 173.0677 | 895225.6656 | 19443.0481 | 502896.7959 | 3620856.9304 | 5172652.7577 | 43.1054 | 173.0679 | 895220.1534 | 19442.9284 | 504346.7938 | 3631296.9156 | 5187567.0223 | 43.2297 | 172.9811 | 897351.2327 | 19489.2125 | 428874.2532 | 3087894.6233 | 4411278.0333 | 36.7607 | 177.4973 | 782989.8605 | 17005.4436 | 357854.0143 | 2576548.9029 | 3680784.1471 | 30.6732 | 181.747 | 668971.5149 | 14529.1247 | 479846.2864 | 3454893.2619 | 4935561.8027 | 41.1297 | 174.4472 | 860994.9534 | 18699.605 | 469737.9082 | 3382112.939 | 4831589.9128 | 40.2632 | 175.0521 | 845779.8217 | 18369.1536
4 | 160 | 0.1922 | 0.06 | 1.1532 | 499996.8 | 3599976.96 | 5142824.2286 | 42.8569 | 173.2414 | 890950.2307 | 10274.4381 | 498885.9371 | 3591978.747 | 5131398.21 | 42.7617 | 173.3079 | 889311.8658 | 10255.5444 | 498334.6816 | 3588009.7077 | 5125728.1538 | 42.7144 | 173.3409 | 888498.2784 | 10246.1621 | 498322.1469 | 3587919.4575 | 5125599.225 | 42.7133 | 173.3416 | 888479.7742 | 10245.9488 | 497484.8203 | 3581890.7062 | 5116986.7231 | 42.6416 | 173.3917 | 887243.2515 | 10231.6892 | 434156.8663 | 3125929.4377 | 4465613.4824 | 37.2134 | 177.1812 | 791222.6637 | 9124.3798 | 368433.5898 | 2652721.8464 | 3789602.6377 | 31.58 | 181.1139 | 686349.891 | 7914.9869 | 487849.1793 | 3512514.0909 | 5017877.2728 | 41.8156 | 173.9683 | 872951.6994 | 10066.879 | 481753.8958 | 3468628.0501 | 4955182.9287 | 41.2932 | 174.3331 | 863852.1795 | 9961.9433
4 | 180 | 0.1922 | 0 | 0 | 499996.8 | 3599976.96 | 5142824.2286 | 42.8569 | 173.2414 | 890950.2307 | 0 | 493382.6485 | 3552355.0695 | 5074792.9564 | 42.2899 | 173.6372 | 881172.8943 | 0 | 490082.6056 | 3528594.7604 | 5040849.6577 | 42.0071 | 173.8347 | 876274.4855 | 0 | 490061.5004 | 3528442.803 | 5040632.5757 | 42.0053 | 173.8359 | 876243.1149 | 0 | 485093.8506 | 3492675.7245 | 4989536.7493 | 41.5795 | 174.1332 | 868843.9915 | 0 | 445568.272 | 3208091.5584 | 4582987.9406 | 38.1916 | 176.4983 | 808889.7665 | 0 | 391261.2299 | 2817080.8549 | 4024401.2213 | 33.5367 | 179.748 | 723377.9915 | 0 | 494497.9922 | 3560385.5435 | 5086265.0622 | 42.3855 | 173.5705 | 882825.4202 | 0 | 491736.8078 | 3540505.0159 | 5057864.3084 | 42.1489 | 173.7357 | 878731.5711 | 0
6 | 0 | 0.2116 | 0 | 0 | 499996.8 | 3599976.96 | 5142824.2286 | 42.8569 | 173.2414 | 890950.2307 | 0 | 499920.7761 | 3599429.5878 | 5142042.2683 | 42.8504 | 173.246 | 890838.1546 | 0 | 499882.7728 | 3599155.9641 | 5141651.3772 | 42.8471 | 173.2483 | 890782.1267 | 0 | 499882.7468 | 3599155.7771 | 5141651.1101 | 42.8471 | 173.2483 | 890782.0884 | 0 | 499825.7202 | 3598745.1856 | 5141064.5509 | 42.8422 | 173.2517 | 890698.0113 | 0 | 499371.3603 | 3595473.794 | 5136391.1343 | 42.8033 | 173.2789 | 890027.9829 | 0 | 498746.0699 | 3590971.7035 | 5129959.5764 | 42.7497 | 173.3163 | 889105.4739 | 0 | 499933.5954 | 3599521.8872 | 5142174.1245 | 42.8515 | 173.2452 | 890857.0537 | 0 | 499901.9787 | 3599294.2464 | 5141848.9234 | 42.8487 | 173.2471 | 890810.442 | 0
6 | 20 | 0.2116 | 0.06 | 1.2696 | 499996.8 | 3599976.96 | 5142824.2286 | 42.8569 | 173.2414 | 890950.2307 | 11311.5041 | 498503.1713 | 3589222.8331 | 5127461.1902 | 42.7288 | 173.3308 | 888746.9887 | 11283.5318 | 497756.4175 | 3583846.2057 | 5119780.2938 | 42.6648 | 173.3755 | 887644.4274 | 11269.5337 | 497756.2358 | 3583844.8976 | 5119778.4252 | 42.6648 | 173.3755 | 887644.1591 | 11269.5302 | 496635.9537 | 3575778.8665 | 5108255.5235 | 42.5688 | 173.4425 | 885988.8059 | 11248.5139 | 493579.8107 | 3553774.6369 | 5076820.9099 | 42.3068 | 173.6254 | 881465.1269 | 11191.0813 | 487163.4141 | 3507576.5814 | 5010823.6877 | 41.7569 | 174.0094 | 871930.2182 | 11070.0261 | 493507.2384 | 3553252.1163 | 5076074.4519 | 42.3006 | 173.6298 | 881357.5662 | 11189.7157 | 490261.4256 | 3529882.2641 | 5042688.9486 | 42.0224 | 173.824 | 876540.2599 | 11128.5551
6 | 40 | 0.2116 | 0.113 | 2.3911 | 499996.8 | 3599976.96 | 5142824.2286 | 42.8569 | 173.2414 | 890950.2307 | 21303.3328 | 494451.3163 | 3560049.4774 | 5085784.9678 | 42.3815 | 173.5733 | 882756.2946 | 21107.4092 | 491678.9299 | 3540088.2952 | 5057268.9931 | 42.1439 | 173.7392 | 878645.6585 | 21009.1206 | 491677.8636 | 3540080.6177 | 5057258.0253 | 42.1438 | 173.7392 | 878644.0757 | 21009.0828 | 487518.3954 | 3510132.4465 | 5014474.9236 | 41.7873 | 173.9881 | 872459.0526 | 20861.1939 | 478905.9878 | 3448123.1123 | 4925890.1604 | 41.0491 | 174.5035 | 859584.9219 | 20553.3631 | 457817.7009 | 3296287.4465 | 4708982.0665 | 39.2415 | 175.7654 | 827675.9089 | 19790.3931 | 477647.0549 | 3439058.7954 | 4912941.1363 | 40.9412 | 174.5788 | 857695.3757 | 20508.1826 | 466467.0584 | 3358562.8204 | 4797946.8863 | 39.9829 | 175.2478 | 840829.6041 | 20104.9085
6 | 60 | 0.2116 | 0.153 | 3.2375 | 499996.8 | 3599976.96 | 5142824.2286 | 42.8569 | 173.2414 | 890950.2307 | 28844.3355 | 490732.7381 | 3533275.714 | 5047536.7344 | 42.0628 | 173.7958 | 877240.568 | 28400.4879 | 486101.7372 | 3499932.5081 | 4999903.583 | 41.6659 | 174.0729 | 870347.6562 | 28177.3313 | 486098.6465 | 3499910.2547 | 4999871.7924 | 41.6656 | 174.0731 | 870343.047 | 28177.1821 | 479149.5697 | 3449876.9021 | 4928395.5744 | 41.07 | 174.4889 | 859950.2913 | 27840.7187 | 457192.6143 | 3291786.8233 | 4702552.6047 | 39.1879 | 175.8028 | 826721.727 | 26764.9506 | 414400.1159 | 2983680.8348 | 4262401.1926 | 35.52 | 178.3634 | 760256.3232 | 24613.1464 | 457868.4642 | 3296652.9423 | 4709504.2033 | 39.2459 | 175.7623 | 827753.3769 | 26798.35 | 436785.139 | 3144853.0011 | 4492647.1445 | 37.4387 | 177.0239 | 795305.9553 | 25747.8712
6 | 80 | 0.2116 | 0.174 | 3.6818 | 499996.8 | 3599976.96 | 5142824.2286 | 42.8569 | 173.2414 | 890950.2307 | 32803.362 | 490400.2002 | 3530881.4415 | 5044116.345 | 42.0343 | 173.8157 | 876746.4891 | 32280.4029 | 485603.4863 | 3496345.1014 | 4994778.7162 | 41.6232 | 174.1027 | 869604.4726 | 32017.4453 | 485598.7274 | 3496310.8372 | 4994729.7674 | 41.6227 | 174.103 | 869597.3728 | 32017.1839 | 478399.6911 | 3444477.7758 | 4920682.5369 | 41.0057 | 174.5338 | 858825.2501 | 31620.5716 | 432706.72 | 3115488.3841 | 4450697.6916 | 37.0891 | 177.268 | 788966.0722 | 29048.4684 | 365451.9225 | 2631253.8417 | 3758934.0596 | 31.3245 | 181.2924 | 681466.0446 | 25090.4894 | 442517.5136 | 3186126.0981 | 4551608.7116 | 37.9301 | 176.6809 | 804182.2905 | 29608.7052 | 413731.2643 | 2978865.1028 | 4255521.5754 | 35.4627 | 178.4034 | 759199.5698 | 27952.5134
6 | 100 | 0.2116 | 0.174 | 3.6818 | 499996.8 | 3599976.96 | 5142824.2286 | 42.8569 | 173.2414 | 890950.2307 | 32803.362 | 494473.3923 | 3560208.4248 | 5086012.0354 | 42.3834 | 173.5719 | 882788.9889 | 32502.8781 | 491712.602 | 3540330.7344 | 5057615.3348 | 42.1468 | 173.7371 | 878695.6412 | 32352.1676 | 491709.8607 | 3540310.997 | 5057587.1386 | 42.1466 | 173.7373 | 878691.572 | 32352.0178 | 487566.391 | 3510478.0155 | 5014968.5936 | 41.7914 | 173.9852 | 872530.5424 | 32125.1785 | 410875.4345 | 2958303.1286 | 4226147.3265 | 35.2179 | 178.5743 | 754681.3011 | 27786.158 | 321828.5963 | 2317165.8934 | 3310236.9906 | 27.5853 | 183.9027 | 608761.5511 | 22413.6263 | 438446.878 | 3156817.5215 | 4509739.3165 | 37.5812 | 176.9245 | 797883.2498 | 29376.7846 | 407595.8262 | 2934689.9489 | 4192414.2127 | 34.9368 | 178.7705 | 749480.1789 | 27594.661
6 | 120 | 0.2116 | 0.153 | 3.2375 | 499996.8 | 3599976.96 | 5142824.2286 | 42.8569 | 173.2414 | 890950.2307 | 28844.3355 | 500411.4501 | 3602962.441 | 5147089.2015 | 42.8924 | 173.2166 | 891561.3914 | 28864.1217 | 500618.2063 | 3604451.0854 | 5149215.8362 | 42.9101 | 173.2042 | 891866.0541 | 28873.9851 | 500619.9135 | 3604463.377 | 5149233.3958 | 42.9103 | 173.2041 | 891868.5695 | 28874.0666 | 500931.4702 | 3606706.5856 | 5152437.9794 | 42.937 | 173.1855 | 892327.5596 | 28888.9263 | 396874.9577 | 2857499.6953 | 4082142.4219 | 34.0179 | 179.4121 | 732385.5996 | 23710.8373 | 293874.6924 | 2115897.7855 | 3022711.1222 | 25.1893 | 185.5754 | 560940.8942 | 18160.3493 | 446871.8787 | 3217477.5269 | 4596396.467 | 38.3033 | 176.4203 | 810897.8046 | 26252.6542 | 420222.7396 | 3025603.7252 | 4322291.036 | 36.0191 | 178.015 | 769432.5244 | 24910.2241
6 | 140 | 0.2116 | 0.113 | 2.3911 | 499996.8 | 3599976.96 | 5142824.2286 | 42.8569 | 173.2414 | 890950.2307 | 21303.3328 | 503446.7591 | 3624816.6652 | 5178309.5217 | 43.1526 | 173.035 | 896028.7455 | 21424.7641 | 505172.0349 | 3637238.6514 | 5196055.2163 | 43.3005 | 172.9318 | 898562.9437 | 21485.3588 | 505171.1431 | 3637232.2301 | 5196046.0429 | 43.3004 | 172.9318 | 898561.6346 | 21485.3275 | 507758.3146 | 3655859.8651 | 5222656.9501 | 43.5221 | 172.777 | 902354.9776 | 21576.0294 | 394267.7873 | 2838728.0688 | 4055325.8126 | 33.7944 | 179.5681 | 728207.042 | 17412.0129 | 288702.3728 | 2078657.0839 | 2969510.1199 | 24.7459 | 185.8849 | 551987.1671 | 13198.4548 | 463025.7595 | 3333785.4684 | 4762550.6691 | 39.6879 | 175.4537 | 835607.2062 | 19980.0368 | 444469.9215 | 3200183.435 | 4571690.6214 | 38.0974 | 176.5641 | 807196.2754 | 19300.7087
6 | 160 | 0.2116 | 0.06 | 1.2696 | 499996.8 | 3599976.96 | 5142824.2286 | 42.8569 | 173.2414 | 890950.2307 | 11311.5041 | 500056.2901 | 3600405.289 | 5143436.1272 | 42.862 | 173.2379 | 891037.9273 | 11312.6175 | 500091.5209 | 3600658.9506 | 5143798.5009 | 42.865 | 173.2358 | 891089.8603 | 11313.2769 | 500075.0519 | 3600540.3738 | 5143629.1055 | 42.8636 | 173.2367 | 891065.5839 | 11312.9687 | 500114.1779 | 3600822.0807 | 5144031.5439 | 42.8669 | 173.2344 | 891123.2576 | 11313.7009 | 404056.872 | 2909209.4784 | 4156013.5405 | 34.6334 | 178.9823 | 743852.9087 | 9443.9565 | 308307.3017 | 2219812.5719 | 3171160.817 | 26.4263 | 184.7118 | 585750.8235 | 7436.6925 | 479801.9565 | 3454574.0866 | 4935105.8381 | 41.1259 | 174.4499 | 860928.5027 | 10930.3483 | 469663.0582 | 3381574.0188 | 4830820.0269 | 40.2568 | 175.0566 | 845666.6883 | 10736.5843
6 | 180 | 0.2116 | 0 | 0 | 499996.8 | 3599976.96 | 5142824.2286 | 42.8569 | 173.2414 | 890950.2307 | 0 | 490811.8673 | 3533845.4444 | 5048350.6349 | 42.0696 | 173.791 | 877358.1167 | 0 | 486230.9125 | 3500862.5698 | 5001232.2426 | 41.6769 | 174.0652 | 870540.2822 | 0 | 486196.3647 | 3500613.8261 | 5000876.8944 | 41.674 | 174.0672 | 870488.7667 | 0 | 479296.1471 | 3450932.2591 | 4929903.2274 | 41.0825 | 174.4801 | 860170.1202 | 0 | 424408.9735 | 3055744.6091 | 4365349.4416 | 36.3779 | 177.7645 | 776004.0583 | 0 | 349020.0426 | 2512944.3066 | 3589920.4381 | 29.916 | 182.2756 | 654354.9739 | 0 | 492360.7343 | 3544997.2869 | 5064281.8385 | 42.2023 | 173.6984 | 879657.4518 | 0 | 488523.4179 | 3517368.6091 | 5024812.2986 | 41.8734 | 173.928 | 873955.4468 | 0
8 | 0 | 0.183 | 0 | 0 | 499996.8 | 3599976.96 | 5142824.2286 | 42.8569 | 173.2414 | 890950.2307 | 0 | 500030.5901 | 3600220.2488 | 5143171.7841 | 42.8598 | 173.2394 | 891000.0425 | 0 | 500047.4826 | 3600341.8748 | 5143345.5354 | 42.8612 | 173.2384 | 891024.9441 | 0 | 500047.4903 | 3600341.9302 | 5143345.6146 | 42.8612 | 173.2384 | 891024.9554 | 0 | 500072.8355 | 3600524.4153 | 5143606.3075 | 42.8634 | 173.2369 | 891062.3166 | 0 | 500274.7843 | 3601978.4468 | 5145683.4954 | 42.8807 | 173.2248 | 891359.9803 | 0 | 500552.7243 | 3603979.6149 | 5148542.307 | 42.9045 | 173.2082 | 891769.5697 | 0 | 500024.8923 | 3600179.2249 | 5143113.1784 | 42.8593 | 173.2398 | 890991.6432 | 0 | 500038.9428 | 3600280.3883 | 5143257.6976 | 42.8605 | 173.2389 | 891012.3554 | 0
8 | 20 | 0.183 | 0.06 | 1.098 | 499996.8 | 3599976.96 | 5142824.2286 | 42.8569 | 173.2414 | 890950.2307 | 9782.6335 | 498096.1284 | 3586292.1247 | 5123274.4638 | 42.694 | 173.3552 | 888146.0863 | 9751.844 | 497145.758 | 3579449.4577 | 5113499.2253 | 42.6125 | 173.412 | 886742.2954 | 9736.4304 | 497145.8619 | 3579450.2055 | 5113500.2936 | 42.6125 | 173.412 | 886742.4489 | 9736.4321 | 495720.3928 | 3569186.8283 | 5098838.3261 | 42.4903 | 173.4973 | 884634.8061 | 9713.2902 | 493728.2114 | 3554843.1224 | 5078347.3177 | 42.3196 | 173.6165 | 881685.0542 | 9680.9019 | 487457.5138 | 3509694.099 | 5013848.7129 | 41.7821 | 173.9918 | 872368.3651 | 9578.6046 | 492880.7571 | 3548741.4512 | 5069630.6445 | 42.2469 | 173.6672 | 880428.7776 | 9667.108 | 489324.2685 | 3523134.7333 | 5033049.619 | 41.9421 | 173.8801 | 875146.9559 | 9609.1136
8 | 40 | 0.183 | 0.113 | 2.0679 | 499996.8 | 3599976.96 | 5142824.2286 | 42.8569 | 173.2414 | 890950.2307 | 18423.9598 | 490162.5635 | 3529170.457 | 5041672.0814 | 42.0139 | 173.8299 | 876393.3292 | 18122.9377 | 485245.4783 | 3493767.4436 | 4991096.3481 | 41.5925 | 174.1241 | 869070.2845 | 17971.5044 | 485245.379 | 3493766.7291 | 4991095.3274 | 41.5925 | 174.1241 | 869070.1364 | 17971.5014 | 477869.6686 | 3440661.6137 | 4915230.8767 | 40.9603 | 174.5655 | 858029.641 | 17743.1949 | 473723.9895 | 3410812.7243 | 4872589.6061 | 40.6049 | 174.8136 | 851794.6918 | 17614.2624 | 447444.0079 | 3221596.8565 | 4602281.2236 | 38.3523 | 176.3861 | 811778.4352 | 16786.7663 | 467962.7962 | 3369332.1325 | 4813331.6179 | 40.1111 | 175.1583 | 843094.9397 | 17434.3603 | 451950.6129 | 3254044.413 | 4648634.8757 | 38.7386 | 176.1164 | 818700.9895 | 16929.9178
8 | 60 | 0.183 | 0.153 | 2.7999 | 499996.8 | 3599976.96 | 5142824.2286 | 42.8569 | 173.2414 | 890950.2307 | 24945.7155 | 480963.507 | 3462937.2506 | 4947053.2151 | 41.2254 | 174.3804 | 862668.875 | 24153.8658 | 471448.0115 | 3394425.6825 | 4849179.5465 | 40.4098 | 174.9497 | 848362.7088 | 23753.3075 | 471444.5586 | 3394400.8218 | 4849144.0312 | 40.4095 | 174.9499 | 848357.4973 | 23753.1616 | 457168.4379 | 3291612.7527 | 4702303.9325 | 39.1859 | 175.8042 | 826684.8124 | 23146.3481 | 442753.9762 | 3187828.6285 | 4554040.8978 | 37.9503 | 176.6667 | 804547.5738 | 22526.5275 | 385509.0028 | 2775664.82 | 3965235.4572 | 33.0436 | 180.0922 | 714107.9122 | 19994.3074 | 433360.3727 | 3120194.6835 | 4457420.9764 | 37.1452 | 177.2288 | 789983.5501 | 22118.7494 | 400034.5181 | 2880248.5303 | 4114640.7576 | 34.2887 | 179.223 | 737438.2682 | 20647.5341
8 | 80 | 0.183 | 0.174 | 3.1842 | 499996.8 | 3599976.96 | 5142824.2286 | 42.8569 | 173.2414 | 890950.2307 | 28369.6372 | 477652.2815 | 3439096.4271 | 4912994.8958 | 40.9416 | 174.5785 | 857703.2245 | 27310.9861 | 466483.3513 | 3358680.1295 | 4798114.4706 | 39.9843 | 175.2468 | 840854.295 | 26774.4825 | 466473.363 | 3358608.2136 | 4798011.7337 | 39.9834 | 175.2474 | 840839.1583 | 26774.0005 | 449711.6445 | 3237923.8404 | 4625605.4863 | 38.5467 | 176.2504 | 815264.8557 | 25959.6635 | 407275.8824 | 2932386.3532 | 4189123.3617 | 34.9094 | 178.7897 | 748972.072 | 23848.7687 | 314585.0886 | 2265012.6378 | 3235732.3397 | 26.9644 | 184.3361 | 596462.4366 | 18992.5569 | 405000.5357 | 2916003.8573 | 4165719.7962 | 34.7143 | 178.9258 | 745354.9302 | 23733.5917 | 357448.1112 | 2573626.4005 | 3676609.1436 | 30.6384 | 181.7713 | 668302.02 | 21280.0729
8 | 100 | 0.183 | 0.174 | 3.1842 | 499996.8 | 3599976.96 | 5142824.2286 | 42.8569 | 173.2414 | 890950.2307 | 28369.6372 | 483897.2612 | 3484060.2808 | 4977228.9725 | 41.4769 | 174.2048 | 867057.1777 | 27608.8347 | 475851.1505 | 3426128.2838 | 4894468.9769 | 40.7872 | 174.6863 | 854996.5066 | 27224.7988 | 475840.1713 | 3426049.2335 | 4894356.0479 | 40.7863 | 174.6869 | 854979.995 | 27224.273 | 463761.857 | 3339085.3703 | 4770121.9575 | 39.751 | 175.4097 | 836725.5082 | 26643.0136 | 375568.193 | 2704090.9894 | 3862987.1278 | 32.1916 | 180.687 | 697991.6501 | 22225.4501 | 251233.7071 | 1808882.6914 | 2584118.1306 | 21.5343 | 188.127 | 486142.3546 | 15479.7449 | 396822.2782 | 2857120.4033 | 4081600.5761 | 34.0133 | 179.4152 | 732301.2521 | 23317.9365 | 345115.2611 | 2484829.8802 | 3549756.9717 | 29.5813 | 182.5093 | 647863.573 | 20629.2719
8 | 120 | 0.183 | 0.153 | 2.7999 | 499996.8 | 3599976.96 | 5142824.2286 | 42.8569 | 173.2414 | 890950.2307 | 24945.7155 | 495846.8788 | 3570097.5276 | 5100139.3252 | 42.5012 | 173.4898 | 884821.9245 | 24774.1291 | 493772.2718 | 3555160.3569 | 5078800.5099 | 42.3233 | 173.6139 | 881750.3456 | 24688.1279 | 493771.2108 | 3555152.7176 | 5078789.5965 | 42.3232 | 173.614 | 881748.7733 | 24688.0839 | 490658.4162 | 3532740.5964 | 5046772.2805 | 42.0564 | 173.8002 | 877130.1536 | 24558.7672 | 355536.7754 | 2559864.7827 | 3656949.6895 | 30.4746 | 181.8857 | 665146.7446 | 18623.4437 | 211251.4839 | 1521010.684 | 2172872.4058 | 18.1073 | 190.5195 | 413974.4622 | 11590.871 | 411773.1024 | 2964766.3375 | 4235380.4821 | 35.2948 | 178.5206 | 756102.6024 | 21170.1168 | 367507.413 | 2646053.3735 | 3780076.2478 | 31.5006 | 181.1694 | 684834.0238 | 19174.6678
8 | 140 | 0.183 | 0.113 | 2.0679 | 499996.8 | 3599976.96 | 5142824.2286 | 42.8569 | 173.2414 | 890950.2307 | 18423.9598 | 504217.3985 | 3630365.2688 | 5186236.0984 | 43.2186 | 172.9889 | 897161.1639 | 18552.3957 | 506326.9275 | 3645553.8782 | 5207934.1117 | 43.3995 | 172.8626 | 900257.2784 | 18616.4203 | 506329.2364 | 3645570.5018 | 5207957.8597 | 43.3996 | 172.8625 | 900260.664 | 18616.4903 | 509495.4545 | 3668367.2727 | 5240524.6753 | 43.671 | 172.673 | 904897.3702 | 18712.3727 | 352615.5737 | 2538832.1304 | 3626903.0434 | 30.2242 | 182.0605 | 660315.6717 | 13654.6678 | 205480.8625 | 1479462.2098 | 2113517.4426 | 17.6126 | 190.8648 | 403395.9931 | 8341.8257 | 440649.4272 | 3172675.8761 | 4532394.1088 | 37.77 | 176.7927 | 801294.0822 | 16569.9603 | 410847.9009 | 2958104.8863 | 4225864.1232 | 35.2155 | 178.5759 | 754637.6907 | 15605.1528
8 | 160 | 0.183 | 0.06 | 1.098 | 499996.8 | 3599976.96 | 5142824.2286 | 42.8569 | 173.2414 | 890950.2307 | 9782.6335 | 501428.1745 | 3610282.8567 | 5157546.9382 | 42.9796 | 173.1558 | 893059.065 | 9805.7885 | 502150.7532 | 3615485.4229 | 5164979.1756 | 43.0415 | 173.1125 | 894122.6772 | 9817.467 | 502130.0602 | 3615336.4332 | 5164766.3332 | 43.0397 | 173.1138 | 894092.2267 | 9817.1326 | 503196.6903 | 3623016.1698 | 5175737.3855 | 43.1311 | 173.05 | 895661.124 | 9834.3591 | 368313.1021 | 2651854.3353 | 3788363.3361 | 31.5697 | 181.1212 | 686152.7494 | 7533.9572 | 236919.9018 | 1705823.2927 | 2436890.4182 | 20.3074 | 188.9835 | 460532.0782 | 5056.6422 | 469625.9189 | 3381306.6161 | 4830438.023 | 40.2537 | 175.0588 | 845610.551 | 9284.8038 | 454369.1039 | 3271457.5477 | 4673510.7825 | 38.9459 | 175.9717 | 822405.7028 | 9030.0146
8 | 180 | 0.183 | 0 | 0 | 499996.8 | 3599976.96 | 5142824.2286 | 42.8569 | 173.2414 | 890950.2307 | 0 | 487820.7814 | 3512309.6259 | 5017585.1798 | 41.8132 | 173.97 | 872909.4108 | 0 | 481750.3465 | 3468602.4946 | 4955146.4208 | 41.2929 | 174.3333 | 863846.8674 | 0 | 481697.6003 | 3468222.7218 | 4954603.8883 | 41.2884 | 174.3364 | 863767.9238 | 0 | 472548.0004 | 3402345.6028 | 4860493.7182 | 40.5041 | 174.8839 | 850022.1955 | 0 | 399788.2908 | 2878475.694 | 4112108.1343 | 34.2676 | 179.2377 | 737044.9509 | 0 | 299883.4965 | 2159161.1749 | 3084515.9641 | 25.7043 | 185.2159 | 571301.2962 | 0 | 489874.0559 | 3527093.2021 | 5038704.5745 | 41.9892 | 173.8472 | 875964.4749 | 0 | 484783.2429 | 3490439.3486 | 4986341.9266 | 41.5528 | 174.1518 | 868380.3441 | 0
10 | 0 | 0.131 | 0 | 0 | 499996.8 | 3599976.96 | 5142824.2286 | 42.8569 | 173.2414 | 890950.2307 | 0 | 500410.6242 | 3602956.4942 | 5147080.706 | 42.8923 | 173.2167 | 891560.1742 | 0 | 500617.4263 | 3604445.4696 | 5149207.8137 | 42.9101 | 173.2043 | 891864.9049 | 0 | 500617.7562 | 3604447.8448 | 5149211.2069 | 42.9101 | 173.2043 | 891865.391 | 0 | 500928.2343 | 3606683.2872 | 5152404.696 | 42.9367 | 173.1857 | 892322.7931 | 0 | 503401.4296 | 3624490.2935 | 5177843.2764 | 43.1487 | 173.0377 | 895962.1133 | 0 | 506804.1617 | 3648989.9639 | 5212842.8056 | 43.4404 | 172.8341 | 900956.9457 | 0 | 500340.8436 | 3602454.0738 | 5146362.9625 | 42.8864 | 173.2208 | 891457.338 | 0 | 500513.0495 | 3603693.9565 | 5148134.2236 | 42.9011 | 173.2105 | 891711.1083 | 0
10 | 20 | 0.131 | 0.06 | 0.786 | 499996.8 | 3599976.96 | 5142824.2286 | 42.8569 | 173.2414 | 890950.2307 | 7002.8688 | 500596.1656 | 3604292.3924 | 5148989.132 | 42.9082 | 173.2056 | 891833.5788 | 7009.8119 | 500895.8523 | 3606450.1364 | 5152071.6234 | 42.9339 | 173.1876 | 892275.0928 | 7013.2822 | 500895.8407 | 3606450.0529 | 5152071.5042 | 42.9339 | 173.1876 | 892275.0757 | 7013.2821 | 501345.361 | 3609686.5994 | 5156695.142 | 42.9725 | 173.1607 | 892937.1251 | 7018.4858 | 491609.4022 | 3539587.6957 | 5056553.851 | 42.1379 | 173.7433 | 878542.4477 | 6905.3436 | 483213.7683 | 3479139.1321 | 4970198.7601 | 41.4183 | 174.2457 | 866035.7573 | 6807.0411 | 492661.9598 | 3547166.1104 | 5067380.1578 | 42.2282 | 173.6803 | 880104.2862 | 6917.6197 | 488997.8295 | 3520784.3722 | 5029691.9604 | 41.9141 | 173.8996 | 874661.3737 | 6874.8384
10 | 40 | 0.131 | 0.113 | 1.4803 | 499996.8 | 3599976.96 | 5142824.2286 | 42.8569 | 173.2414 | 890950.2307 | 13188.7363 | 488647.4234 | 3518261.4486 | 5026087.7836 | 41.8841 | 173.9206 | 874139.9944 | 12939.8943 | 482972.3093 | 3477400.6272 | 4967715.1818 | 41.3976 | 174.2601 | 865674.7804 | 12814.5838 | 482973.5866 | 3477409.8235 | 4967728.3193 | 41.3977 | 174.2601 | 865676.6901 | 12814.612 | 474461.9799 | 3416126.2552 | 4880180.3646 | 40.6682 | 174.7694 | 852906.1501 | 12625.5697 | 464737.4825 | 3346109.8742 | 4780156.9632 | 39.8346 | 175.3513 | 838206.6808 | 12407.9735 | 429452.6225 | 3092058.8823 | 4417226.9747 | 36.8102 | 177.4627 | 783892.9073 | 11603.9667 | 459264.7438 | 3306706.1554 | 4723865.9362 | 39.3655 | 175.6788 | 829882.9448 | 12284.7572 | 438917.7338 | 3160207.6834 | 4514582.4048 | 37.6215 | 176.8963 | 798612.9114 | 11821.8669
10 | 60 | 0.131 | 0.153 | 2.0043 | 499996.8 | 3599976.96 | 5142824.2286 | 42.8569 | 173.2414 | 890950.2307 | 17857.3155 | 471419.3159 | 3394219.0744 | 4848884.392 | 40.4074 | 174.9515 | 848319.3976 | 17002.8657 | 457131.0568 | 3291343.6091 | 4701919.4416 | 39.1827 | 175.8064 | 826627.7346 | 16568.0997 | 457129.6079 | 3291333.1769 | 4701904.5384 | 39.1825 | 175.8065 | 826625.5222 | 16568.0553 | 435696.0119 | 3137011.2854 | 4481444.6934 | 37.3454 | 177.0891 | 793614.9161 | 15906.4238 | 423192.0499 | 3046982.7594 | 4352832.5134 | 36.2736 | 177.8373 | 774095.9603 | 15515.2053 | 346357.9531 | 2493777.2622 | 3562538.9461 | 29.6878 | 182.4349 | 649931.4896 | 13026.5768 | 406521.7229 | 2926956.405 | 4181366.2929 | 34.8447 | 178.8348 | 747773.8831 | 14987.6319 | 359801.5566 | 2590571.2073 | 3700816.0104 | 30.8401 | 181.6305 | 672180.9621 | 13472.523
10 | 80 | 0.131 | 0.174 | 2.2794 | 499996.8 | 3599976.96 | 5142824.2286 | 42.8569 | 173.2414 | 890950.2307 | 20308.3196 | 462127.5824 | 3327318.5932 | 4753312.276 | 39.6109 | 175.5075 | 834241.7643 | 19015.7068 | 443197.4928 | 3191021.9481 | 4558602.783 | 37.9884 | 176.6402 | 805232.5252 | 18354.4702 | 443183.9341 | 3190924.3255 | 4558463.3221 | 37.9872 | 176.641 | 805211.5893 | 18353.993 | 414777.5011 | 2986398.0082 | 4266282.8689 | 35.5524 | 178.3408 | 760852.3306 | 17342.868 | 375452.8936 | 2703260.8338 | 3861801.1911 | 32.1817 | 180.6939 | 697804.0105 | 15905.7446 | 250922.2669 | 1806640.3215 | 2580914.745 | 21.5076 | 188.1456 | 485587.8094 | 11068.4885 | 360179.8257 | 2593294.7451 | 3704706.7788 | 30.8726 | 181.6078 | 672803.7882 | 15335.8895 | 290223.3804 | 2089608.3387 | 2985154.7696 | 24.8763 | 185.7939 | 554623.5794 | 12642.0899
10 | 100 | 0.131 | 0.174 | 2.2794 | 499996.8 | 3599976.96 | 5142824.2286 | 42.8569 | 173.2414 | 890950.2307 | 20308.3196 | 469350.352 | 3379322.5342 | 4827603.6203 | 40.23 | 175.0753 | 845193.9685 | 19265.3513 | 454034.5418 | 3269048.7013 | 4670069.5733 | 38.9172 | 175.9917 | 821893.6403 | 18734.2436 | 454012.2945 | 3268888.5207 | 4669840.7439 | 38.9153 | 175.9931 | 821859.5849 | 18733.4674 | 431020.0418 | 3103344.3011 | 4433349.0016 | 36.9446 | 177.3689 | 786338.1541 | 17923.7919 | 332921.1426 | 2397032.2267 | 3424331.7524 | 28.5361 | 183.239 | 627470.9565 | 14302.573 | 165957.5332 | 1194894.2389 | 1706991.7698 | 14.2249 | 193.2298 | 329841.6183 | 7518.4098 | 345009.0074 | 2484064.8531 | 3548664.0758 | 29.5722 | 182.5156 | 647686.672 | 14763.37 | 267349.2678 | 1924914.728 | 2749878.1828 | 22.9157 | 187.1627 | 514674.5109 | 11731.4908
10 | 120 | 0.131 | 0.153 | 2.0043 | 499996.8 | 3599976.96 | 5142824.2286 | 42.8569 | 173.2414 | 890950.2307 | 17857.3155 | 488477.9603 | 3517041.3139 | 5024344.7341 | 41.8695 | 173.9307 | 873887.791 | 17515.333 | 482721.2895 | 3475593.2845 | 4965133.2636 | 41.3761 | 174.2752 | 865299.4343 | 17343.1966 | 482713.0386 | 3475533.8778 | 4965048.3969 | 41.3754 | 174.2757 | 865287.0954 | 17342.9493 | 474071.1579 | 3413312.3367 | 4876160.481 | 40.6347 | 174.7928 | 852317.6319 | 17083.0023 | 306550.4077 | 2207162.9356 | 3153089.908 | 26.2757 | 184.8169 | 582744.3961 | 11679.9459 | 113344.6008 | 816081.1257 | 1165830.1796 | 9.7153 | 196.378 | 228943.4363 | 4588.7133 | 367486.6515 | 2645903.8906 | 3779862.7009 | 31.4989 | 181.1706 | 684800.0315 | 13725.447 | 300988.3145 | 2167115.8647 | 3095879.8067 | 25.799 | 185.1498 | 573201.3903 | 11488.6755
10 | 140 | 0.131 | 0.113 | 1.4803 | 499996.8 | 3599976.96 | 5142824.2286 | 42.8569 | 173.2414 | 890950.2307 | 13188.7363 | 504214.2137 | 3630342.3383 | 5186203.3404 | 43.2184 | 172.9891 | 897156.4855 | 13280.6075 | 506321.1297 | 3645512.1339 | 5207874.4771 | 43.399 | 172.863 | 900248.7765 | 13326.3826 | 506326.5022 | 3645550.8157 | 5207929.7367 | 43.3994 | 172.8627 | 900256.6546 | 13326.4993 | 509491.3533 | 3668337.7435 | 5240482.4908 | 43.6707 | 172.6733 | 904891.3722 | 13395.107 | 303864.7685 | 2187826.3336 | 3125466.1908 | 26.0456 | 184.9776 | 578141.3405 | 8558.2263 | 108086.8802 | 778225.5372 | 1111750.7675 | 9.2646 | 196.6926 | 218673.1989 | 3237.0194 | 412668.8436 | 2971215.6736 | 4244593.8194 | 35.3716 | 178.467 | 757519.8642 | 11213.5666 | 368795.3839 | 2655326.7643 | 3793323.949 | 31.611 | 181.0923 | 686941.7502 | 10168.7987
10 | 160 | 0.131 | 0.06 | 0.786 | 499996.8 | 3599976.96 | 5142824.2286 | 42.8569 | 173.2414 | 890950.2307 | 7002.8688 | 502991.0264 | 3621535.3898 | 5173621.9855 | 43.1135 | 173.0623 | 895358.7237 | 7037.5196 | 504496.5274 | 3632374.997 | 5189107.1386 | 43.2426 | 172.9722 | 897571.1504 | 7054.9092 | 504471.3357 | 3632193.6169 | 5188848.0242 | 43.2404 | 172.9737 | 897534.1526 | 7054.6184 | 506708.6035 | 3648301.9454 | 5211859.922 | 43.4322 | 172.8398 | 900816.8715 | 7080.4206 | 326919.7407 | 2353822.1327 | 3362603.0467 | 28.0217 | 183.5981 | 617367.4095 | 4852.5078 | 154263.8326 | 1110699.5951 | 1586713.7072 | 13.2226 | 193.9295 | 307710.5891 | 2418.6052 | 457306.4164 | 3292606.1981 | 4703723.1401 | 39.1977 | 175.796 | 826895.4793 | 6499.3985 | 435848.0684 | 3138106.0924 | 4483008.7034 | 37.3584 | 177.08 | 793851.0952 | 6239.6696
10 | 180 | 0.131 | 0 | 0 | 499996.8 | 3599976.96 | 5142824.2286 | 42.8569 | 173.2414 | 890950.2307 | 0 | 484409.7109 | 3487749.9186 | 4982499.8837 | 41.5208 | 174.1741 | 867822.6119 | 0 | 476641.6272 | 3431819.7161 | 4902599.5944 | 40.855 | 174.639 | 856184.9171 | 0 | 476565.207 | 3431269.4902 | 4901813.5575 | 40.8484 | 174.6435 | 856070.0597 | 0 | 464849.4105 | 3346915.7553 | 4781308.2219 | 39.8442 | 175.3446 | 838376.5324 | 0 | 371708.2999 | 2676299.7596 | 3823285.3708 | 31.8607 | 180.918 | 691701.1194 | 0 | 243859.901 | 1755791.2873 | 2508273.2676 | 20.9023 | 188.5682 | 472980.6292 | 0 | 487038.2245 | 3506675.2166 | 5009536.0237 | 41.7461 | 174.0169 | 871743.6797 | 0 | 480516.2826 | 3459717.2347 | 4942453.1924 | 41.1871 | 174.4071 | 861998.9871 | 0
12 | 0 | 0.0796 | 0 | 0 | 499996.8 | 3599976.96 | 5142824.2286 | 42.8569 | 173.2414 | 890950.2307 | 0 | 501212.6287 | 3608730.9264 | 5155329.8949 | 42.9611 | 173.1687 | 892741.664 | 0 | 501819.9891 | 3613103.9218 | 5161577.0312 | 43.0131 | 173.1323 | 893635.8831 | 0 | 501821.6509 | 3613115.8868 | 5161594.124 | 43.0133 | 173.1322 | 893638.3291 | 0 | 502734.0764 | 3619685.3502 | 5170979.0717 | 43.0915 | 173.0776 | 894980.8412 | 0 | 510000.2506 | 3672001.804 | 5245716.8629 | 43.7143 | 172.6428 | 905635.4683 | 0 | 519994.1403 | 3743957.8103 | 5348511.1576 | 44.5709 | 172.0448 | 920183.6663 | 0 | 501007.6092 | 3607254.7863 | 5153221.1232 | 42.9435 | 173.1809 | 892439.7106 | 0 | 501513.9414 | 3610900.3783 | 5158429.1119 | 42.9869 | 173.1506 | 893185.3447 | 0
12 | 20 | 0.0796 | 0.06 | 0.4776 | 499996.8 | 3599976.96 | 5142824.2286 | 42.8569 | 173.2414 | 890950.2307 | 4255.1783 | 504774.2519 | 3634374.6139 | 5191963.7341 | 43.2664 | 172.9556 | 897978.979 | 4288.7476 | 507163.0401 | 3651573.8886 | 5216534.1266 | 43.4711 | 172.8126 | 901482.9085 | 4305.4824 | 507162.8535 | 3651572.5449 | 5216532.207 | 43.4711 | 172.8126 | 901482.635 | 4305.4811 | 510745.8802 | 3677370.3374 | 5253386.1963 | 43.7782 | 172.5982 | 906725.1325 | 4330.5192 | 489288.5985 | 3522877.9093 | 5032682.7276 | 41.939 | 173.8822 | 875093.9027 | 4179.4485 | 478558.1896 | 3445618.9653 | 4922312.8076 | 41.0193 | 174.5243 | 859063.1028 | 4102.8854 | 491409.7708 | 3538150.3494 | 5054500.4992 | 42.1208 | 173.7553 | 878246.0706 | 4194.5032 | 487121.6397 | 3507275.806 | 5010394.0085 | 41.7533 | 174.0119 | 871867.9745 | 4164.0414
12 | 40 | 0.0796 | 0.113 | 0.89948 | 499996.8 | 3599976.96 | 5142824.2286 | 42.8569 | 173.2414 | 890950.2307 | 8013.9191 | 489267.2122 | 3522723.9281 | 5032462.7545 | 41.9372 | 173.8835 | 875062.0934 | 7871.0085 | 483901.6723 | 3484092.0409 | 4977274.3441 | 41.4773 | 174.2045 | 867063.7679 | 7799.0652 | 483903.9102 | 3484108.1534 | 4977297.362 | 41.4775 | 174.2044 | 867067.1112 | 7799.0953 | 475857.4653 | 3426173.7501 | 4894533.9287 | 40.7878 | 174.6859 | 855006.0033 | 7690.608 | 452664.0201 | 3259180.9446 | 4655972.778 | 38.7998 | 176.0737 | 819794.5556 | 7373.8881 | 405273.3668 | 2917968.2409 | 4168526.0584 | 34.7377 | 178.9095 | 745788.9888 | 6708.2228 | 449738.8257 | 3238119.5448 | 4625885.064 | 38.549 | 176.2488 | 815306.6076 | 7333.5199 | 424647.2335 | 3057460.0813 | 4367800.1161 | 36.3983 | 177.7502 | 776377.4292 | 6983.3597
12 | 60 | 0.0796 | 0.153 | 1.2179 | 499996.8 | 3599976.96 | 5142824.2286 | 42.8569 | 173.2414 | 890950.2307 | 10850.7047 | 462513.6009 | 3330097.9266 | 4757282.7522 | 39.644 | 175.4844 | 834828.7255 | 10167.2121 | 443771.3117 | 3195153.4443 | 4564504.9205 | 38.0375 | 176.6059 | 806118.3517 | 9817.5542 | 443773.3806 | 3195168.34 | 4564526.2001 | 38.0377 | 176.6057 | 806121.5447 | 9817.5931 | 415661.6708 | 2992764.0301 | 4275377.1858 | 35.6281 | 178.2879 | 762248.0202 | 9283.2662 | 398616.8736 | 2870041.49 | 4100059.2714 | 34.1672 | 179.3078 | 735172.7361 | 8953.5217 | 297161.1036 | 2139559.9457 | 3056514.2081 | 25.471 | 185.3788 | 566612.843 | 6900.6645 | 377106.4076 | 2715166.1346 | 3878808.7637 | 32.3234 | 180.595 | 700493.3929 | 8531.1689 | 315718.069 | 2273170.0966 | 3247385.8522 | 27.0615 | 184.2684 | 598390.4417 | 7287.6775
12 | 80 | 0.0796 | 0.174 | 1.385 | 499996.8 | 3599976.96 | 5142824.2286 | 42.8569 | 173.2414 | 890950.2307 | 12340.0171 | 444574.0809 | 3200933.3825 | 4572761.975 | 38.1063 | 176.5578 | 807356.9373 | 11182.2165 | 416867.7694 | 3001447.9399 | 4287782.7714 | 35.7315 | 178.2157 | 764150.3331 | 10583.7878 | 416852.6246 | 3001338.8971 | 4287626.9959 | 35.7302 | 178.2166 | 764126.4571 | 10583.4571 | 375280.5369 | 2702019.8657 | 3860028.3795 | 32.1669 | 180.7042 | 697523.4847 | 9660.9793 | 337140.9228 | 2427414.644 | 3467735.2057 | 28.8978 | 182.9864 | 634548.5414 | 8788.7511 | 174264.6223 | 1254705.2808 | 1792436.1154 | 14.937 | 192.7327 | 345461.0216 | 4784.7733 | 308628.0153 | 2222121.7105 | 3174459.5864 | 26.4538 | 184.6926 | 586299.2242 | 8120.4788 | 212918.7198 | 1533014.7824 | 2190021.1177 | 18.2502 | 190.4197 | 417023.139 | 5775.9373
12 | 100 | 0.0796 | 0.174 | 1.385 | 499996.8 | 3599976.96 | 5142824.2286 | 42.8569 | 173.2414 | 890950.2307 | 12340.0171 | 451294.74 | 3249322.1279 | 4641888.7542 | 38.6824 | 176.1557 | 817695.0636 | 11325.4037 | 426955.5747 | 3074080.1379 | 4391543.0541 | 36.5962 | 177.6121 | 779991.1502 | 10803.1894 | 426919.9725 | 3073823.802 | 4391176.8601 | 36.5931 | 177.6142 | 779935.4646 | 10802.4182 | 390381.5588 | 2810747.2231 | 4015353.1758 | 33.4613 | 179.8006 | 721962.9838 | 9999.4761 | 282813.0504 | 2036253.9631 | 2908934.233 | 24.2411 | 186.2373 | 541752.1514 | 7503.484 | 65754.9528 | 473435.6602 | 676336.6574 | 5.6361 | 199.2257 | 134743.6538 | 1866.2535 | 283462.3311 | 2040928.7842 | 2915612.5488 | 24.2968 | 186.1985 | 542882.6262 | 7519.1415 | 174983.4322 | 1259880.7119 | 1799829.5884 | 14.9986 | 192.6897 | 346808.5706 | 4803.4374
12 | 120 | 0.0796 | 0.153 | 1.2179 | 499996.8 | 3599976.96 | 5142824.2286 | 42.8569 | 173.2414 | 890950.2307 | 10850.7047 | 478426.7423 | 3444672.5446 | 4920960.778 | 41.008 | 174.5321 | 858865.847 | 10459.9554 | 467648.4351 | 3367068.7324 | 4810098.1891 | 40.0842 | 175.1771 | 842619.0598 | 10262.089 | 467628.261 | 3366923.4789 | 4809890.6841 | 40.0824 | 175.1783 | 842588.5161 | 10261.717 | 451443.9914 | 3250396.7383 | 4643423.9119 | 38.6952 | 176.1467 | 817924.0202 | 9961.3331 | 249838.4555 | 1798836.8793 | 2569766.9705 | 21.4147 | 188.2105 | 483657.0626 | 5890.3626 | 0 | 0 | 0 | 0 | 203.1604 | 0 | 0 | 314135.7349 | 2261777.2912 | 3231110.416 | 26.9259 | 184.363 | 595697.3288 | 7254.8786 | 220848.9988 | 1590112.7913 | 2271589.7018 | 18.9299 | 189.9452 | 431477.4563 | 5254.8776
12 | 140 | 0.0796 | 0.113 | 0.89948 | 499996.8 | 3599976.96 | 5142824.2286 | 42.8569 | 173.2414 | 890950.2307 | 8013.9191 | 503431.2124 | 3624704.7294 | 5178149.6135 | 43.1512 | 173.0359 | 896005.8929 | 8059.3938 | 505145.7794 | 3637049.6114 | 5195785.1592 | 43.2982 | 172.9333 | 898524.4053 | 8082.0473 | 505153.6994 | 3637106.6355 | 5195866.6221 | 43.2989 | 172.9329 | 898536.0305 | 8082.1519 | 507732.1491 | 3655671.4732 | 5222387.8188 | 43.5199 | 172.7786 | 902316.6546 | 8116.1578 | 247986.822 | 1785505.1187 | 2550721.5981 | 21.256 | 188.3213 | 480355.1403 | 4320.6984 | 0 | 0 | 0 | 0 | 203.1604 | 0 | 0 | 379071.3273 | 2729313.5562 | 3899019.366 | 32.4918 | 180.4774 | 703684.8897 | 6329.5048 | 318289.6556 | 2291685.52 | 3273836.4572 | 27.282 | 184.1145 | 602760.6754 | 5421.7117
12 | 160 | 0.0796 | 0.06 | 0.4776 | 499996.8 | 3599976.96 | 5142824.2286 | 42.8569 | 173.2414 | 890950.2307 | 4255.1783 | 504739.1223 | 3634121.6807 | 5191602.4011 | 43.2634 | 172.9577 | 897927.3977 | 4288.5013 | 507120.253 | 3651265.8218 | 5216094.0312 | 43.4675 | 172.8152 | 901420.2093 | 4305.1829 | 507090.3042 | 3651050.1903 | 5215785.9862 | 43.4649 | 172.817 | 901376.3215 | 4304.9733 | 510637.0563 | 3676586.8055 | 5252266.865 | 43.7689 | 172.6047 | 906566.1398 | 4329.7599 | 279874.3249 | 2015095.1394 | 2878707.3421 | 23.9892 | 186.4132 | 536628.9915 | 2562.9401 | 60338.2427 | 434435.3475 | 620621.9249 | 5.1718 | 199.5498 | 123845.0064 | 591.4838 | 442836.1246 | 3188420.097 | 4554885.8528 | 37.9574 | 176.6618 | 804674.4592 | 3843.1252 | 414086.9828 | 2981426.2763 | 4259180.3947 | 35.4932 | 178.3821 | 759761.6565 | 3628.6217
12 | 180 | 0.0796 | 0 | 0 | 499996.8 | 3599976.96 | 5142824.2286 | 42.8569 | 173.2414 | 890950.2307 | 0 | 480578.976 | 3460168.6269 | 4943098.0384 | 41.1925 | 174.4034 | 862092.909 | 0 | 470905.4742 | 3390519.4141 | 4843599.163 | 40.3633 | 174.9822 | 847543.6671 | 0 | 470799.1849 | 3389754.1313 | 4842505.9018 | 40.3542 | 174.9886 | 847383.165 | 0 | 456200.3773 | 3284642.7169 | 4692346.7384 | 39.1029 | 175.8621 | 825206.1097 | 0 | 340171.0769 | 2449231.7537 | 3498902.5053 | 29.1575 | 182.8051 | 639617.3166 | 0 | 180957.5671 | 1302894.4833 | 1861277.8334 | 15.5106 | 192.3322 | 357983.6395 | 0 | 483853.5079 | 3483745.2569 | 4976778.9385 | 41.4732 | 174.2074 | 866991.8095 | 0 | 475722.5371 | 3425202.2671 | 4893146.0958 | 40.7762 | 174.694 | 854803.0752 | 0
14 | 0 | 0.0417 | 0 | 0 | 499996.8 | 3599976.96 | 5142824.2286 | 42.8569 | 173.2414 | 890950.2307 | 0 | 502436.2831 | 3617541.238 | 5167916.0542 | 43.066 | 173.0955 | 894542.7907 | 0 | 503654.4501 | 3626312.0407 | 5180445.7724 | 43.1704 | 173.0226 | 896334.0097 | 0 | 503659.1745 | 3626346.0561 | 5180494.3659 | 43.1708 | 173.0223 | 896340.953 | 0 | 505490.3617 | 3639530.6042 | 5199329.4346 | 43.3277 | 172.9127 | 899030.1225 | 0 | 520069.1722 | 3744498.0396 | 5349282.9137 | 44.5774 | 172.0403 | 920292.4258 | 0 | 540114.3594 | 3888823.3874 | 5555461.9821 | 46.2955 | 170.8409 | 949099.9351 | 0 | 502024.921 | 3614579.4309 | 5163684.9013 | 43.0307 | 173.1201 | 893937.5025 | 0 | 503041.6186 | 3621899.6537 | 5174142.3624 | 43.1179 | 173.0592 | 895433.1174 | 0
14 | 20 | 0.0417 | 0.06 | 0.2502 | 499996.8 | 3599976.96 | 5142824.2286 | 42.8569 | 173.2414 | 890950.2307 | 2229.1575 | 510422.4067 | 3675041.3285 | 5250059.0407 | 43.7505 | 172.6176 | 906252.492 | 2267.4437 | 515635.108 | 3712572.7778 | 5303675.3969 | 44.1973 | 172.3057 | 913853.3003 | 2286.461 | 515635.414 | 3712574.9808 | 5303678.544 | 44.1973 | 172.3056 | 913853.7454 | 2286.4621 | 523454.721 | 3768873.9912 | 5384105.7017 | 44.8675 | 171.8377 | 925192.6087 | 2314.8319 | 487469.0078 | 3509776.8561 | 5013966.9373 | 41.7831 | 173.9911 | 872385.4867 | 2182.7085 | 474892.7663 | 3419227.9172 | 4884611.3103 | 40.7051 | 174.7436 | 853554.6306 | 2135.5937 | 489474.248 | 3524214.5855 | 5034592.265 | 41.9549 | 173.8711 | 875370.0082 | 2190.1758 | 484221.3806 | 3486393.94 | 4980562.7714 | 41.5047 | 174.1854 | 867541.3448 | 2170.5884
14 | 40 | 0.0417 | 0.113 | 0.47121 | 499996.8 | 3599976.96 | 5142824.2286 | 42.8569 | 173.2414 | 890950.2307 | 4198.2466 | 491563.0205 | 3539253.7475 | 5056076.7822 | 42.134 | 173.7461 | 878473.5928 | 4139.4554 | 487345.2685 | 3508885.9331 | 5012694.1902 | 41.7725 | 173.9985 | 872201.1557 | 4109.8991 | 487347.8549 | 3508904.5553 | 5012720.7934 | 41.7727 | 173.9983 | 872205.0088 | 4109.9172 | 481023.3824 | 3463368.353 | 4947669.0757 | 41.2306 | 174.3768 | 862758.5423 | 4065.4045 | 438029.4676 | 3153812.1668 | 4505445.9525 | 37.5454 | 176.9494 | 797236.1817 | 3756.6566 | 375952.6753 | 2706859.2625 | 3866941.8035 | 32.2245 | 180.664 | 698617.2429 | 3291.9543 | 438671.8196 | 3158437.1008 | 4512053.0011 | 37.6004 | 176.911 | 798231.8645 | 3761.3484 | 408070.3211 | 2938106.3118 | 4197294.7311 | 34.9775 | 178.7422 | 750233.4983 | 3535.1753
14 | 60 | 0.0417 | 0.153 | 0.63801 | 499996.8 | 3599976.96 | 5142824.2286 | 42.8569 | 173.2414 | 890950.2307 | 5684.3516 | 454111.7776 | 3269604.7987 | 4670863.9981 | 38.9239 | 175.9871 | 822011.8654 | 5244.5179 | 431167.0135 | 3104402.497 | 4434860.71 | 36.9572 | 177.3601 | 786567.2816 | 5018.3779 | 431173.7716 | 3104451.1558 | 4434930.2226 | 36.9578 | 177.3597 | 786577.8169 | 5018.4451 | 396762.2575 | 2856688.2538 | 4080983.2197 | 34.0082 | 179.4188 | 732205.146 | 4671.5421 | 369197.9996 | 2658225.5975 | 3797465.1393 | 31.6455 | 181.0682 | 687600.1999 | 4386.958 | 238251.6066 | 1715411.5676 | 2450587.9538 | 20.4216 | 188.9038 | 462925.4066 | 2953.5104 | 344561.2848 | 2480841.2505 | 3544058.9293 | 29.5338 | 182.5424 | 646941.1094 | 4127.549 | 266956.3402 | 1922085.6495 | 2745836.6422 | 22.882 | 187.1862 | 513982.6458 | 3279.2607
14 | 80 | 0.0417 | 0.174 | 0.72558 | 499996.8 | 3599976.96 | 5142824.2286 | 42.8569 | 173.2414 | 890950.2307 | 6464.5567 | 425273.6273 | 3061970.1162 | 4374243.0232 | 36.452 | 177.7127 | 777358.7005 | 5640.3593 | 387916.9643 | 2793002.1426 | 3990003.0609 | 33.25 | 179.9481 | 717993.4514 | 5209.6169 | 387902.194 | 2792895.7969 | 3989851.1384 | 33.2488 | 179.949 | 717969.6396 | 5209.4441 | 331854.891 | 2389355.2154 | 3413364.5934 | 28.4447 | 183.3028 | 625679.1275 | 4539.8026 | 292331.8688 | 2104789.4556 | 3006842.0795 | 25.057 | 185.6677 | 558273.5813 | 4050.7215 | 84590.7704 | 609053.5472 | 870076.496 | 7.2506 | 198.0986 | 172360.9458 | 1250.6166 | 250457.5463 | 1803294.3336 | 2576134.7623 | 21.4678 | 188.1734 | 484760.114 | 3517.3224 | 125705.7122 | 905081.1279 | 1292973.0398 | 10.7748 | 195.6384 | 252955.1307 | 1835.3918
14 | 100 | 0.0417 | 0.174 | 0.72558 | 499996.8 | 3599976.96 | 5142824.2286 | 42.8569 | 173.2414 | 890950.2307 | 6464.5567 | 430007.2045 | 3096051.8723 | 4422931.2461 | 36.8578 | 177.4295 | 784758.4266 | 5694.0502 | 395029.2782 | 2844210.8032 | 4063158.2902 | 33.8597 | 179.5225 | 729428.3618 | 5292.5863 | 394978.6536 | 2843846.3057 | 4062637.5796 | 33.8553 | 179.5255 | 729347.1894 | 5291.9973 | 342469.5804 | 2465780.9785 | 3522544.2551 | 29.3545 | 182.6676 | 643454.6643 | 4668.7784 | 225188.368 | 1621356.2497 | 2316223.2138 | 19.3019 | 189.6855 | 439353.9443 | 3187.8643 | 0 | 0 | 0 | 0 | 203.1604 | 0 | 0 | 212438.9902 | 1529560.7295 | 2185086.7564 | 18.2091 | 190.4484 | 416146.2649 | 3019.4741 | 68404.9149 | 492515.3871 | 703593.4101 | 5.8633 | 199.0671 | 140062.3316 | 1016.2643
14 | 120 | 0.0417 | 0.153 | 0.63801 | 499996.8 | 3599976.96 | 5142824.2286 | 42.8569 | 173.2414 | 890950.2307 | 5684.3516 | 465787.9158 | 3353672.9937 | 4790961.4195 | 39.9247 | 175.2884 | 839800.115 | 5358.0087 | 448695.842 | 3230610.0626 | 4615157.2323 | 38.4596 | 176.3112 | 813703.8738 | 5191.5121 | 448658.719 | 3230342.777 | 4614775.3957 | 38.4565 | 176.3134 | 813646.8029 | 5191.148 | 422989.6785 | 3045525.6855 | 4350750.9793 | 36.2563 | 177.8494 | 773778.4716 | 4936.784 | 185358.5232 | 1334581.3671 | 1906544.8102 | 15.8879 | 192.0688 | 366187.856 | 2336.3151 | 0 | 0 | 0 | 0 | 203.1604 | 0 | 0 | 251818.2105 | 1813091.116 | 2590130.1657 | 21.5844 | 188.092 | 487182.7891 | 3108.2749 | 127234.825 | 916090.7399 | 1308701.057 | 10.9058 | 195.5469 | 255912.3888 | 1632.7466
14 | 140 | 0.0417 | 0.113 | 0.47121 | 499996.8 | 3599976.96 | 5142824.2286 | 42.8569 | 173.2414 | 890950.2307 | 4198.2466 | 501870.1383 | 3613464.9958 | 5162092.8512 | 43.0174 | 173.1293 | 893709.6976 | 4211.2495 | 502803.5999 | 3620185.919 | 5171694.1699 | 43.0975 | 173.0735 | 895083.0936 | 4217.721 | 502813.2268 | 3620255.2327 | 5171793.1895 | 43.0983 | 173.0729 | 895097.252 | 4217.7878 | 504221.4401 | 3630394.369 | 5186277.67 | 43.219 | 172.9886 | 897167.1011 | 4227.5411 | 184965.4677 | 1331751.3675 | 1902501.9536 | 15.8542 | 192.0924 | 365456.0956 | 1722.0657 | 0 | 0 | 0 | 0 | 203.1604 | 0 | 0 | 339856.8358 | 2446969.2179 | 3495670.3113 | 29.1306 | 182.8239 | 639092.1863 | 3011.4663 | 259327.0005 | 1867154.4034 | 2667363.4334 | 22.228 | 187.6427 | 500511.2685 | 2358.4591
14 | 160 | 0.0417 | 0.06 | 0.2502 | 499996.8 | 3599976.96 | 5142824.2286 | 42.8569 | 173.2414 | 890950.2307 | 2229.1575 | 506669.1325 | 3648017.7543 | 5211453.9348 | 43.4288 | 172.8422 | 900759.0096 | 2253.699 | 510016.9295 | 3672121.8923 | 5245888.4176 | 43.7157 | 172.6418 | 905659.8504 | 2265.9609 | 509981.9823 | 3671870.2726 | 5245528.9609 | 43.7127 | 172.6439 | 905608.7625 | 2265.8331 | 514974.5735 | 3707816.929 | 5296881.3271 | 44.1407 | 172.3452 | 912892.0041 | 2284.0558 | 227176.1348 | 1635668.1702 | 2336668.8146 | 19.4722 | 189.5665 | 442954.2442 | 1108.2715 | 0 | 0 | 0 | 0 | 203.1604 | 0 | 0 | 426211.3295 | 3068721.5726 | 4383887.9609 | 36.5324 | 177.6566 | 778826.7467 | 1948.6245 | 389078.2984 | 2801363.7484 | 4001948.2121 | 33.3496 | 179.8786 | 719864.8543 | 1801.1019
14 | 180 | 0.0417 | 0 | 0 | 499996.8 | 3599976.96 | 5142824.2286 | 42.8569 | 173.2414 | 890950.2307 | 0 | 476328.8964 | 3429568.0543 | 4899382.9347 | 40.8282 | 174.6577 | 855714.8465 | 0 | 464542.6065 | 3344706.7666 | 4778152.5236 | 39.8179 | 175.3629 | 837910.9181 | 0 | 464399.534 | 3343676.6449 | 4776680.9213 | 39.8057 | 175.3715 | 837693.7477 | 0 | 446600.901 | 3215526.4874 | 4593609.2677 | 38.2801 | 176.4365 | 810480.5706 | 0 | 305178.698 | 2197286.6257 | 3138980.8939 | 26.1582 | 184.899 | 580394.4613 | 0 | 111184.8076 | 800530.6145 | 1143615.1636 | 9.5301 | 196.5073 | 224728.694 | 0 | 480320.1735 | 3458305.2491 | 4940436.0702 | 41.1703 | 174.4188 | 861705.1619 | 0 | 470402.0064 | 3386894.4459 | 4838420.6371 | 40.3202 | 175.0123 | 846783.2826 | 0
16 | 0 | 0.0188 | 0 | 0 | 499996.8 | 3599976.96 | 5142824.2286 | 42.8569 | 173.2414 | 890950.2307 | 0 | 504081.2669 | 3629385.1219 | 5184835.8884 | 43.207 | 172.997 | 896961.1782 | 0 | 506120.0885 | 3644064.637 | 5205806.6244 | 43.3817 | 172.875 | 899953.947 | 0 | 506130.3268 | 3644138.3528 | 5205911.9326 | 43.3826 | 172.8744 | 899968.9628 | 0 | 509197.0902 | 3666219.0493 | 5237455.7847 | 43.6455 | 172.6909 | 904460.963 | 0 | 533606.1194 | 3841964.0598 | 5488520.0854 | 45.7377 | 171.2303 | 939800.9829 | 0 | 567156.5163 | 4083526.9171 | 5833609.8816 | 48.6134 | 169.2227 | 987179.2721 | 0 | 503392.5107 | 3624426.0769 | 5177751.5384 | 43.1479 | 173.0382 | 895949.0025 | 0 | 505096.0809 | 3636691.7826 | 5195273.9752 | 43.2939 | 172.9363 | 898451.4546 | 0
16 | 20 | 0.0188 | 0.06 | 0.1128 | 499996.8 | 3599976.96 | 5142824.2286 | 42.8569 | 173.2414 | 890950.2307 | 1004.9919 | 517500.1821 | 3726001.3111 | 5322859.0159 | 44.3572 | 172.1941 | 916564.7004 | 1033.885 | 526251.1504 | 3789008.2829 | 5412868.9756 | 45.1072 | 171.6704 | 929229.4706 | 1048.1708 | 526253.3176 | 3789023.8866 | 5412891.2665 | 45.1074 | 171.6703 | 929232.5954 | 1048.1744 | 539381.5764 | 3883547.3498 | 5547924.7855 | 46.2327 | 170.8847 | 948055.5419 | 1069.4067 | 486350.2763 | 3501721.9894 | 5002459.9849 | 41.6872 | 174.058 | 870718.2591 | 982.1702 | 472612.3585 | 3402808.9812 | 4861155.6875 | 40.5096 | 174.8801 | 850119.2426 | 958.9345 | 487022.6523 | 3506563.0964 | 5009375.8521 | 41.7448 | 174.0178 | 871720.4749 | 983.3007 | 480548.2287 | 3459947.247 | 4942781.7814 | 41.1898 | 174.4052 | 862046.8468 | 972.3888
16 | 40 | 0.0188 | 0.113 | 0.21244 | 499996.8 | 3599976.96 | 5142824.2286 | 42.8569 | 173.2414 | 890950.2307 | 1892.7347 | 495374.5602 | 3566696.8333 | 5095281.1904 | 42.4607 | 173.518 | 884123.0945 | 1878.2311 | 493062.6784 | 3550051.2844 | 5071501.8349 | 42.2625 | 173.6564 | 880698.5344 | 1870.956 | 493064.9637 | 3550067.7386 | 5071525.3408 | 42.2627 | 173.6562 | 880701.9229 | 1870.9632 | 489599.0455 | 3525113.1279 | 5035875.8969 | 41.9656 | 173.8636 | 875555.5885 | 1860.0303 | 421119.3533 | 3032059.3438 | 4331513.3483 | 36.0959 | 177.9613 | 770841.8405 | 1637.5764 | 342056.2967 | 2462805.3363 | 3518293.3376 | 29.3191 | 182.6923 | 642765.1675 | 1365.4903 | 425938.1069 | 3066754.3697 | 4381077.671 | 36.509 | 177.673 | 778399.1071 | 1653.6311 | 388999.8097 | 2800798.63 | 4001140.8999 | 33.3428 | 179.8833 | 719738.428 | 1529.0123
16 | 60 | 0.0188 | 0.153 | 0.28764 | 499996.8 | 3599976.96 | 5142824.2286 | 42.8569 | 173.2414 | 890950.2307 | 2562.7292 | 446052.5533 | 3211578.3839 | 4587969.1199 | 38.2331 | 176.4694 | 809635.9836 | 2328.8369 | 419076.267 | 3017349.1225 | 4310498.7464 | 35.9208 | 178.0836 | 767629.0331 | 2208.0082 | 419088.7545 | 3017439.0322 | 4310627.1889 | 35.9219 | 178.0828 | 767648.6856 | 2208.0647 | 378634.7317 | 2726170.0683 | 3894528.669 | 32.4544 | 180.5035 | 702976.1654 | 2022.0406 | 335068.971 | 2412496.5911 | 3446423.7015 | 28.7202 | 183.1104 | 631076.1196 | 1815.2274 | 169890.5828 | 1223212.1959 | 1747445.9942 | 14.562 | 192.9944 | 337247.3226 | 970.0582 | 308513.4786 | 2221297.0461 | 3173281.4945 | 26.444 | 184.6995 | 586103.388 | 1685.8678 | 212959.3693 | 1533307.4589 | 2190439.227 | 18.2537 | 190.4173 | 417097.4272 | 1199.739
16 | 80 | 0.0188 | 0.174 | 0.32712 | 499996.8 | 3599976.96 | 5142824.2286 | 42.8569 | 173.2414 | 890950.2307 | 2914.4764 | 404312.7918 | 2911052.101 | 4158645.8586 | 34.6554 | 178.967 | 744260.3624 | 2434.6245 | 356474.9192 | 2566619.4185 | 3666599.1694 | 30.555 | 181.8295 | 666696.0152 | 2180.896 | 356462.5249 | 2566530.1793 | 3666471.6847 | 30.5539 | 181.8303 | 666675.5539 | 2180.8291 | 284695.3874 | 2049806.7889 | 2928295.4128 | 24.4025 | 186.1247 | 545028.095 | 1782.8959 | 241042.0957 | 1735503.0892 | 2479290.1274 | 20.6608 | 188.7368 | 467933.3696 | 1530.7036 | 0 | 0 | 0 | 0 | 203.1604 | 0 | 0 | 185626.2407 | 1336508.933 | 1909298.4757 | 15.9108 | 192.0528 | 366686.1628 | 1199.5038 | 28524.3386 | 205375.2383 | 293393.1975 | 2.4449 | 201.4535 | 59105.0954 | 193.3446
16 | 100 | 0.0188 | 0.174 | 0.32712 | 499996.8 | 3599976.96 | 5142824.2286 | 42.8569 | 173.2414 | 890950.2307 | 2914.4764 | 405648.1134 | 2920666.4167 | 4172380.5952 | 34.7698 | 178.8871 | 746385.0398 | 2441.5747 | 358496.1493 | 2581172.2746 | 3687388.9637 | 30.7282 | 181.7086 | 670030.2354 | 2191.8029 | 358428.9999 | 2580688.7989 | 3686698.2842 | 30.7225 | 181.7126 | 669919.5466 | 2191.4408 | 287645.0998 | 2071044.7184 | 2958635.312 | 24.6553 | 185.9482 | 550152.8835 | 1799.6601 | 160020.7108 | 1152149.1174 | 1645927.3106 | 13.7161 | 193.585 | 318626.8616 | 1042.2922 | 0 | 0 | 0 | 0 | 203.1604 | 0 | 0 | 132075.9556 | 950946.8805 | 1358495.5436 | 11.3208 | 195.2572 | 265256.0089 | 867.7055 | 0 | 0 | 0 | 0 | 203.1604 | 0 | 0
16 | 120 | 0.0188 | 0.153 | 0.28764 | 499996.8 | 3599976.96 | 5142824.2286 | 42.8569 | 173.2414 | 890950.2307 | 2562.7292 | 450629.8815 | 3244535.1469 | 4635050.2099 | 38.6254 | 176.1955 | 816674.816 | 2349.0834 | 425966.2208 | 3066956.7898 | 4381366.8426 | 36.5114 | 177.6713 | 778443.1143 | 2239.1138 | 425906.7955 | 3066528.9274 | 4380755.6106 | 36.5063 | 177.6748 | 778350.0935 | 2238.8462 | 388861.7932 | 2799804.9111 | 3999721.3016 | 33.331 | 179.8916 | 719516.0984 | 2069.6161 | 113086.0958 | 814219.8894 | 1163171.2706 | 9.6931 | 196.3935 | 228439.2775 | 657.0827 | 0 | 0 | 0 | 0 | 203.1604 | 0 | 0 | 180604.9908 | 1300355.9338 | 1857651.334 | 15.4804 | 192.3533 | 357325.3388 | 1027.8106 | 20250.6049 | 145804.3554 | 208291.9363 | 1.7358 | 201.9486 | 42064.2683 | 120.9937
16 | 140 | 0.0188 | 0.113 | 0.21244 | 499996.8 | 3599976.96 | 5142824.2286 | 42.8569 | 173.2414 | 890950.2307 | 1892.7347 | 499534.9188 | 3596651.4156 | 5138073.4509 | 42.8173 | 173.2691 | 890269.2061 | 1891.2879 | 499300.5809 | 3594964.1823 | 5135663.1175 | 42.7972 | 173.2831 | 889923.5841 | 1890.5537 | 499310.7784 | 3595037.6048 | 5135768.0068 | 42.7981 | 173.2825 | 889938.6258 | 1890.5856 | 498967.7677 | 3592567.9272 | 5132239.896 | 42.7687 | 173.303 | 889432.6061 | 1889.5106 | 114791.1117 | 826496.004 | 1180708.5772 | 9.8392 | 196.2915 | 231763.0285 | 492.3574 | 0 | 0 | 0 | 0 | 203.1604 | 0 | 0 | 295029.6308 | 2124213.3416 | 3034590.488 | 25.2883 | 185.5063 | 562935.6935 | 1195.9006 | 191910.1771 | 1381753.2751 | 1973933.2502 | 16.4494 | 191.6768 | 378357.2156 | 803.7821
16 | 160 | 0.0188 | 0.06 | 0.1128 | 499996.8 | 3599976.96 | 5142824.2286 | 42.8569 | 173.2414 | 890950.2307 | 1004.9919 | 508779.0046 | 3663208.8332 | 5233155.4761 | 43.6096 | 172.7159 | 903849.2594 | 1019.542 | 513183.4719 | 3694920.9979 | 5278458.5685 | 43.9872 | 172.4524 | 910282.6567 | 1026.7988 | 513143.3033 | 3694631.7836 | 5278045.4052 | 43.9837 | 172.4548 | 910224.0921 | 1026.7328 | 519716.5549 | 3741959.1954 | 5345655.9935 | 44.5471 | 172.0614 | 919781.2426 | 1037.5132 | 168825.4261 | 1215543.0679 | 1736490.097 | 14.4708 | 193.0582 | 335243.5745 | 378.1548 | 0 | 0 | 0 | 0 | 203.1604 | 0 | 0 | 407430.243 | 2933497.7496 | 4190711.0708 | 34.9226 | 178.7805 | 749217.2298 | 845.117 | 360817.358 | 2597884.9773 | 3711264.2533 | 30.9272 | 181.5697 | 673853.0966 | 760.1063
16 | 180 | 0.0188 | 0 | 0 | 499996.8 | 3599976.96 | 5142824.2286 | 42.8569 | 173.2414 | 890950.2307 | 0 | 471659.7922 | 3395950.5042 | 4851357.8631 | 40.428 | 174.9371 | 848682.3254 | 0 | 457553.743 | 3294386.9496 | 4706267.0708 | 39.2189 | 175.7812 | 827273.0412 | 0 | 457366.2543 | 3293037.0312 | 4704338.616 | 39.2028 | 175.7924 | 826986.8331 | 0 | 436050.9815 | 3139567.0668 | 4485095.8098 | 37.3758 | 177.0678 | 794166.222 | 0 | 266733.2398 | 1920479.3266 | 2743541.8951 | 22.8628 | 187.1995 | 513589.727 | 0 | 34549.9367 | 248759.5442 | 355370.7774 | 2.9614 | 201.093 | 71462.5646 | 0 | 476438.4886 | 3430357.1183 | 4900510.169 | 40.8376 | 174.6511 | 855879.59 | 0 | 464554.6904 | 3344793.7712 | 4778276.816 | 39.819 | 175.3622 | 837929.2592 | 0
18 | 0 | 0.0074 | 0 | 0 | 499996.8 | 3599976.96 | 5142824.2286 | 42.8569 | 173.2414 | 890950.2307 | 0 | 506147.2599 | 3644260.2716 | 5206086.1023 | 43.3841 | 172.8734 | 899993.7972 | 0 | 509216.1839 | 3666356.5238 | 5237652.1768 | 43.6471 | 172.6898 | 904488.894 | 0 | 509235.1079 | 3666492.7769 | 5237846.8242 | 43.6487 | 172.6886 | 904516.5763 | 0 | 513854.2619 | 3699750.6854 | 5285358.1219 | 44.0447 | 172.4122 | 911260.3525 | 0 | 550609.0171 | 3964384.9228 | 5663407.0326 | 47.1951 | 170.2129 | 963984.8421 | 0 | 601112.3069 | 4328008.6094 | 6182869.442 | 51.5239 | 167.1909 | 1033719.2214 | 0 | 505110.1103 | 3636792.7942 | 5195418.2775 | 43.2952 | 172.9355 | 898472.0482 | 0 | 507677.3285 | 3655276.7652 | 5221823.9503 | 43.5152 | 172.7818 | 902236.3597 | 0
18 | 20 | 0.0074 | 0.06 | 0.0444 | 499996.8 | 3599976.96 | 5142824.2286 | 42.8569 | 173.2414 | 890950.2307 | 395.5819 | 526000.5165 | 3787203.719 | 5410291.0271 | 45.0858 | 171.6854 | 928868.054 | 412.4174 | 539000.3546 | 3880802.5528 | 5544003.6468 | 46.2 | 170.9075 | 947511.9472 | 420.6953 | 539006.4124 | 3880846.1691 | 5544065.9558 | 46.2005 | 170.9072 | 947520.5866 | 420.6991 | 558511.2186 | 4021280.7736 | 5744686.8195 | 47.8724 | 169.74 | 975103.3103 | 432.9459 | 486001.9984 | 3499214.3884 | 4998877.6977 | 41.6573 | 174.0789 | 870198.9117 | 386.3683 | 471851.7163 | 3397332.3576 | 4853331.9395 | 40.4444 | 174.9256 | 848971.9269 | 376.9435 | 484125.9604 | 3485706.9148 | 4979581.3068 | 41.4965 | 174.1911 | 867398.8203 | 385.1251 | 476208.8972 | 3428704.0596 | 4898148.6566 | 40.8179 | 174.6649 | 855534.4417 | 379.8573
18 | 40 | 0.0074 | 0.113 | 0.08362 | 499996.8 | 3599976.96 | 5142824.2286 | 42.8569 | 173.2414 | 890950.2307 | 745.0126 | 500641.3322 | 3604617.592 | 5149453.7029 | 42.9121 | 173.2029 | 891900.1277 | 745.8069 | 500963.1543 | 3606934.7112 | 5152763.8732 | 42.9397 | 173.1836 | 892374.2305 | 746.2033 | 500964.4861 | 3606944.3002 | 5152777.5717 | 42.9398 | 173.1835 | 892376.1922 | 746.205 | 501448.3292 | 3610427.9703 | 5157754.2433 | 42.9813 | 173.1546 | 893088.7407 | 746.8008 | 402083.8719 | 2895003.8778 | 4135719.8255 | 34.4643 | 179.1004 | 740708.9596 | 619.3808 | 303879.3008 | 2187930.9657 | 3125615.6653 | 26.0468 | 184.9768 | 578166.2719 | 483.4626 | 411544.3135 | 2963119.057 | 4233027.2243 | 35.2752 | 178.5343 | 755740.449 | 631.9502 | 367446.803 | 2645616.9817 | 3779452.831 | 31.4954 | 181.173 | 684734.7871 | 572.5752
18 | 60 | 0.0074 | 0.153 | 0.11322 | 499996.8 | 3599976.96 | 5142824.2286 | 42.8569 | 173.2414 | 890950.2307 | 1008.7339 | 438229.3871 | 3155251.5868 | 4507502.2669 | 37.5625 | 176.9375 | 797546.1229 | 902.9817 | 407339.2793 | 2932842.8106 | 4189775.4437 | 34.9148 | 178.7859 | 749072.7633 | 848.1002 | 407358.4804 | 2932981.0592 | 4189972.9417 | 34.9164 | 178.7847 | 749103.2591 | 848.1347 | 361039.3207 | 2599483.1087 | 3713547.2982 | 30.9462 | 181.5564 | 674218.3055 | 763.35 | 296321.246 | 2133512.9713 | 3047875.6733 | 25.399 | 185.429 | 565164.6149 | 639.8794 | 92254.9704 | 664235.7866 | 948908.2666 | 7.9076 | 197.64 | 187542.2289 | 212.3353 | 268756.8361 | 1935049.2197 | 2764356.0281 | 23.0363 | 187.0784 | 517151.391 | 585.5188 | 153420.3801 | 1104626.7366 | 1578038.1952 | 13.1503 | 193.98 | 306107.7962 | 346.5752
18 | 80 | 0.0074 | 0.174 | 0.12876 | 499996.8 | 3599976.96 | 5142824.2286 | 42.8569 | 173.2414 | 890950.2307 | 1147.1875 | 381707.1583 | 2748291.5401 | 3926130.7715 | 32.7178 | 180.3197 | 707958.6423 | 911.5675 | 322564.9691 | 2322467.7774 | 3317811.1106 | 27.6484 | 183.8586 | 610008.2587 | 785.4466 | 322557.0747 | 2322410.938 | 3317729.9114 | 27.6477 | 183.8591 | 609994.8967 | 785.4294 | 233837.2121 | 1683627.927 | 2405182.7529 | 20.0432 | 189.168 | 454983.5195 | 585.8368 | 183291.2578 | 1319697.0561 | 1885281.5087 | 15.7107 | 192.1925 | 362337.0506 | 466.5452 | 0 | 0 | 0 | 0 | 203.1604 | 0 | 0 | 114059.7371 | 821230.107 | 1173185.8671 | 9.7765 | 196.3352 | 230337.7281 | 296.5829 | 0 | 0 | 0 | 0 | 203.1604 | 0 | 0
18 | 100 | 0.0074 | 0.174 | 0.12876 | 499996.8 | 3599976.96 | 5142824.2286 | 42.8569 | 173.2414 | 890950.2307 | 1147.1875 | 378310.9126 | 2723838.571 | 3891197.9586 | 32.4266 | 180.5229 | 702450.3593 | 904.4751 | 317496.3369 | 2285973.6256 | 3265676.608 | 27.214 | 184.1619 | 601413.3535 | 774.3798 | 317411.2194 | 2285360.7794 | 3264801.1135 | 27.2067 | 184.167 | 601268.7493 | 774.1936 | 226118.429 | 1628052.6891 | 2325789.5559 | 19.3816 | 189.6298 | 441039.1028 | 567.8819 | 87297.058 | 628538.8177 | 897912.5968 | 7.4826 | 197.9367 | 177729.8311 | 228.8449 | 0 | 0 | 0 | 0 | 203.1604 | 0 | 0 | 42444.9464 | 305603.6142 | 436576.5917 | 3.6381 | 200.6205 | 87586.2338 | 112.776 | 0 | 0 | 0 | 0 | 203.1604 | 0 | 0
18 | 120 | 0.0074 | 0.153 | 0.11322 | 499996.8 | 3599976.96 | 5142824.2286 | 42.8569 | 173.2414 | 890950.2307 | 1008.7339 | 433001.271 | 3117609.1511 | 4453727.3587 | 37.1144 | 177.2503 | 789424.6363 | 893.7866 | 399532.6404 | 2876635.0111 | 4109478.5872 | 34.2457 | 179.253 | 736636.5024 | 834.0198 | 399445.1936 | 2876005.3938 | 4108579.1339 | 34.2382 | 179.2583 | 736496.7715 | 833.8616 | 349169.3904 | 2514019.6106 | 3591456.5866 | 29.9288 | 182.2667 | 654602.8805 | 741.1414 | 33006.324 | 237645.5329 | 339493.6184 | 2.8291 | 201.1853 | 68301.1376 | 77.3305 | 0 | 0 | 0 | 0 | 203.1604 | 0 | 0 | 100546.3901 | 723934.0084 | 1034191.4405 | 8.6183 | 197.1439 | 203884.4872 | 230.838 | 0 | 0 | 0 | 0 | 203.1604 | 0 | 0
18 | 140 | 0.0074 | 0.113 | 0.08362 | 499996.8 | 3599976.96 | 5142824.2286 | 42.8569 | 173.2414 | 890950.2307 | 745.0126 | 496429.7239 | 3574294.0118 | 5106134.3026 | 42.5511 | 173.4549 | 885683.9079 | 740.6089 | 494643.0704 | 3561430.1066 | 5087757.2952 | 42.398 | 173.5618 | 883040.2598 | 738.3983 | 494652.4225 | 3561497.4418 | 5087853.4883 | 42.3988 | 173.5612 | 883054.108 | 738.4098 | 491980.2337 | 3542257.6828 | 5060368.1182 | 42.1697 | 173.7211 | 879092.862 | 735.0975 | 37458.0084 | 269697.6605 | 385282.3721 | 3.2107 | 200.919 | 77410.5315 | 64.7307 | 0 | 0 | 0 | 0 | 203.1604 | 0 | 0 | 244595.1944 | 1761085.3995 | 2515836.2851 | 20.9653 | 188.5242 | 474296.0805 | 396.6064 | 116043.7825 | 835515.234 | 1193593.1914 | 9.9466 | 196.2165 | 234202.6994 | 195.8403
18 | 160 | 0.0074 | 0.06 | 0.0444 | 499996.8 | 3599976.96 | 5142824.2286 | 42.8569 | 173.2414 | 890950.2307 | 395.5819 | 511067.4119 | 3679685.3656 | 5256693.3795 | 43.8058 | 172.579 | 907194.8082 | 402.7945 | 516617.884 | 3719648.7649 | 5313783.9499 | 44.2815 | 172.2469 | 915282.5702 | 406.3855 | 516572.2895 | 3719320.4844 | 5313314.9776 | 44.2776 | 172.2496 | 915216.2875 | 406.356 | 524860.0342 | 3778992.2465 | 5398560.3522 | 44.988 | 171.7537 | 927222.4902 | 411.6868 | 104823.0354 | 754725.855 | 1078179.7929 | 8.9848 | 196.8879 | 212280.6067 | 94.2526 | 0 | 0 | 0 | 0 | 203.1604 | 0 | 0 | 386492.1714 | 2782743.6344 | 3975348.0491 | 33.1279 | 180.0334 | 715695.2368 | 317.7687 | 329301.1488 | 2370968.2713 | 3387097.5305 | 28.2258 | 183.4556 | 621381.8901 | 275.8936
18 | 180 | 0.0074 | 0 | 0 | 499996.8 | 3599976.96 | 5142824.2286 | 42.8569 | 173.2414 | 890950.2307 | 0 | 466571.9832 | 3359318.2791 | 4799026.113 | 39.9919 | 175.2415 | 840988.6054 | 0 | 449939.6024 | 3239565.1375 | 4627950.1965 | 38.5663 | 176.2368 | 815614.9838 | 0 | 449699.3459 | 3237835.2902 | 4625478.9859 | 38.5457 | 176.2511 | 815245.964 | 0 | 424550.6188 | 3056764.4552 | 4366806.3646 | 36.3901 | 177.756 | 776226.0352 | 0 | 224836.779 | 1618824.8085 | 2312606.8693 | 19.2717 | 189.7065 | 438716.6299 | 0 | 0 | 0 | 0 | 0 | 203.1604 | 0 | 0 | 472208.7207 | 3399902.7887 | 4857003.9839 | 40.475 | 174.9042 | 849510.5036 | 0 | 458180.5893 | 3298900.2429 | 4712714.6327 | 39.2726 | 175.7436 | 828229.6299 | 0
20 | 0 | 0.0025 | 0 | 0 | 499996.8 | 3599976.96 | 5142824.2286 | 42.8569 | 173.2414 | 890950.2307 | 0 | 508633.9419 | 3662164.3813 | 5231663.4019 | 43.5972 | 172.7246 | 903636.9669 | 0 | 512942.016 | 3693182.5154 | 5275975.022 | 43.9665 | 172.4668 | 909930.5921 | 0 | 512973.5178 | 3693409.3283 | 5276299.0405 | 43.9692 | 172.4649 | 909976.5287 | 0 | 519461.8767 | 3740125.5125 | 5343036.4464 | 44.5253 | 172.0767 | 919411.9448 | 0 | 571075.7897 | 4111745.6855 | 5873922.4078 | 48.9494 | 168.9882 | 992623.4997 | 0 | 641973.4254 | 4622208.6627 | 6603155.2325 | 55.0263 | 164.7458 | 1087842.0585 | 0 | 507177.4519 | 3651677.6538 | 5216682.3626 | 43.4724 | 172.8118 | 901504.0268 | 0 | 510785.3613 | 3677654.6013 | 5253792.2876 | 43.7816 | 172.5959 | 906782.8112 | 0
20 | 20 | 0.0025 | 0.06 | 0.015 | 499996.8 | 3599976.96 | 5142824.2286 | 42.8569 | 173.2414 | 890950.2307 | 133.6425 | 535923.3786 | 3858648.3259 | 5512354.7512 | 45.9363 | 171.0916 | 943117.8526 | 141.4677 | 553882.46 | 3987953.7118 | 5697076.7311 | 47.4756 | 170.017 | 968599.9313 | 145.29 | 553895.0775 | 3988044.5581 | 5697206.5116 | 47.4767 | 170.0163 | 968617.6947 | 145.2927 | 580844.2163 | 4182078.3571 | 5974397.6531 | 49.7866 | 168.4037 | 1006110.4397 | 150.9166 | 486452.965 | 3502461.3483 | 5003516.2119 | 41.696 | 174.0519 | 870871.3587 | 130.6307 | 472663.9768 | 3403180.6331 | 4861686.6187 | 40.5141 | 174.877 | 850197.0754 | 127.5296 | 480818.5132 | 3461893.2948 | 4945561.8497 | 41.213 | 174.389 | 862451.7188 | 129.3678 | 471255.1402 | 3393037.0097 | 4847195.7281 | 40.3933 | 174.9613 | 848071.5821 | 127.2107
20 | 40 | 0.0025 | 0.113 | 0.02825 | 499996.8 | 3599976.96 | 5142824.2286 | 42.8569 | 173.2414 | 890950.2307 | 251.6934 | 507335.6194 | 3652816.4595 | 5218309.2278 | 43.4859 | 172.8023 | 901735.7797 | 254.7404 | 511005.1185 | 3679236.8529 | 5256052.647 | 43.8004 | 172.5827 | 907103.8233 | 256.2568 | 511004.8503 | 3679234.9221 | 5256049.8888 | 43.8004 | 172.5827 | 907103.4316 | 256.2567 | 516508.8754 | 3718863.9032 | 5312662.7189 | 44.2722 | 172.2534 | 915124.0956 | 258.5226 | 381004.9745 | 2743235.8163 | 3918908.3091 | 32.6576 | 180.3617 | 706820.9528 | 199.6769 | 261580.2584 | 1883377.8608 | 2690539.8011 | 22.4212 | 187.5079 | 504497.3763 | 142.5205 | 395514.767 | 2847706.3223 | 4068151.889 | 33.9013 | 179.4935 | 730206.6421 | 206.2834 | 343448.8794 | 2472831.9315 | 3532617.045 | 29.4385 | 182.609 | 645087.6267 | 182.2373
20 | 60 | 0.0025 | 0.153 | 0.03825 | 499996.8 | 3599976.96 | 5142824.2286 | 42.8569 | 173.2414 | 890950.2307 | 340.7885 | 430578.5355 | 3100165.4559 | 4428807.7941 | 36.9067 | 177.3953 | 785649.6898 | 300.511 | 395860.4419 | 2850195.1819 | 4071707.4027 | 33.9309 | 179.4728 | 730760.6119 | 279.5159 | 395887.3213 | 2850388.7135 | 4071983.8764 | 33.9332 | 179.4712 | 730803.6819 | 279.5324 | 343832.582 | 2475594.5902 | 3536563.7003 | 29.4714 | 182.586 | 645727.1216 | 246.9906 | 253015.3953 | 1821710.8463 | 2602444.0662 | 21.687 | 188.0204 | 489312.5029 | 187.162 | 5459.9189 | 39311.4162 | 56159.166 | 0.46799 | 202.8337 | 11390.9695 | 4.357 | 225181.2257 | 1621304.8248 | 2316149.7497 | 19.3012 | 189.6859 | 439340.9991 | 168.0479 | 88176.7061 | 634872.2836 | 906960.4051 | 7.558 | 197.884 | 179472.9849 | 68.6484
20 | 80 | 0.0025 | 0.174 | 0.0435 | 499996.8 | 3599976.96 | 5142824.2286 | 42.8569 | 173.2414 | 890950.2307 | 387.5634 | 357449.3953 | 2573635.6458 | 3676622.3512 | 30.6385 | 181.7712 | 668304.1382 | 290.7123 | 286176.0589 | 2060467.624 | 2943525.1771 | 24.5294 | 186.0361 | 547601.9314 | 238.2068 | 286174.961 | 2060459.7189 | 2943513.8842 | 24.5293 | 186.0362 | 547600.0239 | 238.206 | 179264.0414 | 1290701.0984 | 1843858.712 | 15.3655 | 192.4335 | 354820.2341 | 154.3468 | 119096.3135 | 857493.4573 | 1224990.6532 | 10.2083 | 196.0339 | 240139.6455 | 104.4607 | 0 | 0 | 0 | 0 | 203.1604 | 0 | 0 | 35689.1937 | 256962.195 | 367088.85 | 3.0591 | 201.0248 | 73793.9618 | 32.1004 | 0 | 0 | 0 | 0 | 203.1604 | 0 | 0
20 | 100 | 0.0025 | 0.174 | 0.0435 | 499996.8 | 3599976.96 | 5142824.2286 | 42.8569 | 173.2414 | 890950.2307 | 387.5634 | 348051.175 | 2505968.4603 | 3579954.9433 | 29.833 | 182.3336 | 652746.0564 | 283.9445 | 272113.1945 | 1959215.0008 | 2798878.5725 | 23.324 | 186.8776 | 523047.6913 | 227.5257 | 272008.6833 | 1958462.5201 | 2797803.6001 | 23.315 | 186.8838 | 522864.2999 | 227.446 | 158014.625 | 1137705.3001 | 1625293.2859 | 13.5441 | 193.7051 | 314827.525 | 136.95 | 7010.7083 | 50477.0994 | 72110.142 | 0.60092 | 202.7409 | 14619.6728 | 6.3596 | 0 | 0 | 0 | 0 | 203.1604 | 0 | 0 | 0 | 0 | 0 | 0 | 203.1604 | 0 | 0 | 0 | 0 | 0 | 0 | 203.1604 | 0 | 0
20 | 120 | 0.0025 | 0.153 | 0.03825 | 499996.8 | 3599976.96 | 5142824.2286 | 42.8569 | 173.2414 | 890950.2307 | 340.7885 | 412936.8191 | 2973145.0977 | 4247350.1396 | 35.3946 | 178.451 | 757943.6693 | 289.9135 | 369447.335 | 2660020.8121 | 3800029.7315 | 31.6669 | 181.0533 | 688007.8704 | 263.163 | 369325.7518 | 2659145.4132 | 3798779.1617 | 31.6565 | 181.0606 | 687809.088 | 263.087 | 303990.2277 | 2188729.6398 | 3126756.6282 | 26.0563 | 184.9701 | 578356.5692 | 221.2214 | 0 | 0 | 0 | 0 | 203.1604 | 0 | 0 | 0 | 0 | 0 | 0 | 203.1604 | 0 | 0 | 11678.2573 | 84083.4528 | 120119.2182 | 1.001 | 202.4616 | 24319.5256 | 9.3022 | 0 | 0 | 0 | 0 | 203.1604 | 0 | 0
20 | 140 | 0.0025 | 0.113 | 0.02825 | 499996.8 | 3599976.96 | 5142824.2286 | 42.8569 | 173.2414 | 890950.2307 | 251.6934 | 492558.3343 | 3546420.0067 | 5066314.2954 | 42.2193 | 173.6865 | 879950.5819 | 248.586 | 488836.8299 | 3519625.1749 | 5028035.9642 | 41.9003 | 173.9092 | 874421.8365 | 247.0242 | 488843.6493 | 3519674.275 | 5028106.1071 | 41.9009 | 173.9088 | 874431.9832 | 247.027 | 483267.074 | 3479522.9325 | 4970747.0464 | 41.4229 | 174.2425 | 866115.4386 | 244.6776 | 0 | 0 | 0 | 0 | 203.1604 | 0 | 0 | 0 | 0 | 0 | 0 | 203.1604 | 0 | 0 | 188559.0962 | 1357625.4927 | 1939464.9896 | 16.1622 | 191.8773 | 372139.3567 | 105.1294 | 31732.5478 | 228474.3444 | 326391.9206 | 2.7199 | 201.2616 | 65690.1459 | 18.5575
20 | 160 | 0.0025 | 0.06 | 0.015 | 499996.8 | 3599976.96 | 5142824.2286 | 42.8569 | 173.2414 | 890950.2307 | 133.6425 | 513533.462 | 3697440.9262 | 5282058.466 | 44.0172 | 172.4314 | 910792.8464 | 136.6189 | 520318.8206 | 3746295.5082 | 5351850.726 | 44.5988 | 172.0254 | 920654.2443 | 138.0981 | 520267.615 | 3745926.8279 | 5351324.0398 | 44.5944 | 172.0285 | 920580.0377 | 138.087 | 530403.0225 | 3818901.7618 | 5455573.9454 | 45.4631 | 171.422 | 935205.2631 | 140.2808 | 35170.1616 | 253225.1636 | 361750.2337 | 3.0146 | 201.0559 | 72732.0027 | 10.9098 | 0 | 0 | 0 | 0 | 203.1604 | 0 | 0 | 363397.0772 | 2616458.9559 | 3737798.5085 | 31.1483 | 181.4153 | 678093.9243 | 101.7141 | 294527.6439 | 2120599.0363 | 3029427.1947 | 25.2452 | 185.5364 | 562068.868 | 84.3103
20 | 180 | 0.0025 | 0 | 0 | 499996.8 | 3599976.96 | 5142824.2286 | 42.8569 | 173.2414 | 890950.2307 | 0 | 461065.7891 | 3319673.6812 | 4742390.9732 | 39.5199 | 175.571 | 832626.3062 | 0 | 441700.9032 | 3180246.503 | 4543209.29 | 37.8601 | 176.7298 | 802920.2751 | 0 | 441398.8086 | 3178071.4217 | 4540102.0311 | 37.8342 | 176.7478 | 802453.2006 | 0 | 412099.8129 | 2967118.6526 | 4238740.9323 | 35.3228 | 178.501 | 756619.6455 | 0 | 179491.3924 | 1292338.0253 | 1846197.179 | 15.385 | 192.4199 | 355245.1173 | 0 | 0 | 0 | 0 | 0 | 203.1604 | 0 | 0 | 467631.1367 | 3366944.184 | 4809920.2628 | 40.0827 | 175.1781 | 842592.87 | 0 | 451279.7029 | 3249213.861 | 4641734.0872 | 38.6811 | 176.1566 | 817671.9947 | 0
22 | 0 | 0.0008 | 0 | 0 | 499996.8 | 3599976.96 | 5142824.2286 | 42.8569 | 173.2414 | 890950.2307 | 0 | 511540.9924 | 3683095.1456 | 5261564.4936 | 43.8464 | 172.5506 | 907886.3566 | 0 | 517296.865 | 3724537.4283 | 5320767.7547 | 44.3397 | 172.2062 | 916269.3309 | 0 | 517345.5565 | 3724888.0071 | 5321268.5816 | 44.3439 | 172.2033 | 916340.0723 | 0 | 526019.9348 | 3787343.5307 | 5410490.7581 | 45.0874 | 171.6843 | 928896.0581 | 0 | 595004.3615 | 4284031.4031 | 6120044.8616 | 51.0004 | 167.5563 | 1025452.3347 | 0 | 689731.5644 | 4966067.2636 | 7094381.8052 | 59.1198 | 161.888 | 1148495.4972 | 0 | 509594.2677 | 3669078.7272 | 5241541.0388 | 43.6795 | 172.6671 | 905041.8766 | 0 | 514420.1793 | 3703825.291 | 5291178.9871 | 44.0932 | 172.3784 | 912084.7628 | 0
22 | 20 | 0.0008 | 0.06 | 0.0048 | 499996.8 | 3599976.96 | 5142824.2286 | 42.8569 | 173.2414 | 890950.2307 | 42.7656 | 547269.9294 | 3940343.4914 | 5629062.1306 | 46.9089 | 170.4127 | 959263.6135 | 46.0447 | 570898.998 | 4110472.786 | 5872103.9799 | 48.9342 | 168.9988 | 992378.3273 | 47.6342 | 570921.4743 | 4110634.6153 | 5872335.1647 | 48.9361 | 168.9974 | 992409.4993 | 47.6357 | 606383.8115 | 4365963.4429 | 6237090.6327 | 51.9758 | 166.8754 | 1040817.0948 | 49.9592 | 487716.3581 | 3511557.7783 | 5016511.1119 | 41.8043 | 173.9763 | 872753.9009 | 41.8922 | 475071.0523 | 3420511.5762 | 4886445.1089 | 40.7204 | 174.7329 | 853822.9451 | 40.9835 | 477118.731 | 3435254.8631 | 4907506.9472 | 40.8959 | 174.6104 | 856901.8274 | 41.1313 | 465714.8316 | 3353146.7875 | 4790209.6965 | 39.9184 | 175.2928 | 839689.2953 | 40.3051
22 | 40 | 0.0008 | 0.113 | 0.00904 | 499996.8 | 3599976.96 | 5142824.2286 | 42.8569 | 173.2414 | 890950.2307 | 80.5419 | 515442.669 | 3711187.2171 | 5301696.0245 | 44.1808 | 172.3172 | 913573.2934 | 82.587 | 523166.4388 | 3766798.3596 | 5381140.5136 | 44.8428 | 171.855 | 924775.9038 | 83.5997 | 523163.9335 | 3766780.3212 | 5381114.7445 | 44.8426 | 171.8552 | 924772.282 | 83.5994 | 534747.5002 | 3850182.0017 | 5500260.0025 | 45.8355 | 171.162 | 941435.5544 | 85.1058 | 357929.5093 | 2577092.4673 | 3681560.6675 | 30.6797 | 181.7425 | 669096.0137 | 60.4863 | 215247.5234 | 1549782.1686 | 2213974.5265 | 18.4498 | 190.2803 | 421275.8187 | 38.0833 | 377870.2503 | 2720665.8018 | 3886665.4312 | 32.3889 | 180.5493 | 701734.6197 | 63.4368 | 317038.2541 | 2282675.4293 | 3260964.899 | 27.1747 | 184.1894 | 600635.0219 | 54.2974
22 | 60 | 0.0008 | 0.153 | 0.01224 | 499996.8 | 3599976.96 | 5142824.2286 | 42.8569 | 173.2414 | 890950.2307 | 109.0523 | 423061.8869 | 3046045.5856 | 4351493.6938 | 36.2624 | 177.8451 | 773891.7609 | 94.7244 | 384582.5876 | 2768994.631 | 3955706.6157 | 32.9642 | 180.1476 | 712611.1273 | 87.2236 | 384618.1084 | 2769250.3805 | 3956071.9722 | 32.9673 | 180.1455 | 712668.5367 | 87.2306 | 326928.7626 | 2353887.0908 | 3362695.844 | 28.0225 | 183.5975 | 617382.6315 | 75.5676 | 205191.4969 | 1477378.7777 | 2110541.111 | 17.5878 | 190.8821 | 402864.4606 | 49.3106 | 0 | 0 | 0 | 0 | 203.1604 | 0 | 0 | 177726.7426 | 1279632.5467 | 1828046.4953 | 15.2337 | 192.5255 | 351945.5942 | 43.0781 | 17141.0614 | 123415.6423 | 176308.0604 | 1.4692 | 202.1347 | 35637.9744 | 4.3621
22 | 80 | 0.0008 | 0.174 | 0.01392 | 499996.8 | 3599976.96 | 5142824.2286 | 42.8569 | 173.2414 | 890950.2307 | 124.0203 | 331526.5267 | 2386990.9926 | 3409987.1322 | 28.4166 | 183.3224 | 625127.0315 | 87.0177 | 247288.6585 | 1780478.3414 | 2543540.4877 | 21.1962 | 188.3631 | 479109.0456 | 66.692 | 247296.8526 | 1780537.3385 | 2543624.7693 | 21.1969 | 188.3626 | 479123.674 | 66.694 | 120946.8789 | 870817.5277 | 1244025.0396 | 10.3669 | 195.9231 | 243733.2731 | 33.9277 | 48470.46 | 348987.3121 | 498553.303 | 4.1546 | 200.26 | 99840.2788 | 13.8978 | 0 | 0 | 0 | 0 | 203.1604 | 0 | 0 | 0 | 0 | 0 | 0 | 203.1604 | 0 | 0 | 0 | 0 | 0 | 0 | 203.1604 | 0 | 0
22 | 100 | 0.0008 | 0.174 | 0.01392 | 499996.8 | 3599976.96 | 5142824.2286 | 42.8569 | 173.2414 | 890950.2307 | 124.0203 | 314902.7928 | 2267300.1081 | 3239000.1544 | 26.9917 | 184.3171 | 597003.2367 | 83.1029 | 222397.5594 | 1601262.4274 | 2287517.7534 | 19.0626 | 189.8525 | 434290.9438 | 60.4533 | 222272.2323 | 1600360.0726 | 2286228.6752 | 19.0519 | 189.86 | 434063.3544 | 60.4216 | 83409.9485 | 600551.629 | 857930.8985 | 7.1494 | 198.1693 | 170015.5398 | 23.6662 | 0 | 0 | 0 | 0 | 203.1604 | 0 | 0 | 0 | 0 | 0 | 0 | 203.1604 | 0 | 0 | 0 | 0 | 0 | 0 | 203.1604 | 0 | 0 | 0 | 0 | 0 | 0 | 203.1604 | 0 | 0
22 | 120 | 0.0008 | 0.153 | 0.01224 | 499996.8 | 3599976.96 | 5142824.2286 | 42.8569 | 173.2414 | 890950.2307 | 109.0523 | 390461.6532 | 2811323.9031 | 4016177.0044 | 33.4681 | 179.7958 | 722091.8603 | 88.384 | 335748.1343 | 2417386.567 | 3453409.3814 | 28.7784 | 183.0698 | 632214.924 | 77.3831 | 335585.883 | 2416218.3575 | 3451740.5108 | 28.7645 | 183.0795 | 631942.9166 | 77.3498 | 253380.4245 | 1824339.0563 | 2606198.6518 | 21.7183 | 187.9985 | 489961.5151 | 59.9713 | 0 | 0 | 0 | 0 | 203.1604 | 0 | 0 | 0 | 0 | 0 | 0 | 203.1604 | 0 | 0 | 0 | 0 | 0 | 0 | 203.1604 | 0 | 0 | 0 | 0 | 0 | 0 | 203.1604 | 0 | 0
22 | 140 | 0.0008 | 0.113 | 0.00904 | 499996.8 | 3599976.96 | 5142824.2286 | 42.8569 | 173.2414 | 890950.2307 | 80.5419 | 487923.9898 | 3513052.7263 | 5018646.7519 | 41.8221 | 173.9638 | 873063.0983 | 78.9249 | 481886.8074 | 3469585.0132 | 4956550.0189 | 41.3046 | 174.3251 | 864051.0881 | 78.1102 | 481889.141 | 3469601.815 | 4956574.0215 | 41.3048 | 174.325 | 864054.5802 | 78.1105 | 472835.3115 | 3404414.2425 | 4863448.9179 | 40.5287 | 174.8667 | 850455.399 | 76.8812 | 0 | 0 | 0 | 0 | 203.1604 | 0 | 0 | 0 | 0 | 0 | 0 | 203.1604 | 0 | 0 | 126926.6067 | 913871.5683 | 1305530.8119 | 10.8794 | 195.5653 | 255316.5356 | 23.0806 | 0 | 0 | 0 | 0 | 203.1604 | 0 | 0
22 | 160 | 0.0008 | 0.06 | 0.0048 | 499996.8 | 3599976.96 | 5142824.2286 | 42.8569 | 173.2414 | 890950.2307 | 42.7656 | 516176.5338 | 3716471.0433 | 5309244.3475 | 44.2437 | 172.2733 | 914640.8532 | 43.9028 | 524285.3434 | 3774854.4723 | 5392649.2461 | 44.9387 | 171.788 | 926392.6813 | 44.4668 | 524228.361 | 3774444.1992 | 5392063.1417 | 44.9339 | 171.7915 | 926310.381 | 44.4629 | 536344.1415 | 3861677.8187 | 5516682.5982 | 45.9724 | 171.0665 | 943719.4136 | 45.2985 | 0 | 0 | 0 | 0 | 203.1604 | 0 | 0 | 0 | 0 | 0 | 0 | 203.1604 | 0 | 0 | 338145.3332 | 2434646.3988 | 3478066.2841 | 28.9839 | 182.9263 | 636229.9493 | 30.539 | 256495.4338 | 1846767.1233 | 2638238.7476 | 21.9853 | 187.8121 | 495493.2467 | 23.7837
22 | 180 | 0.0008 | 0 | 0 | 499996.8 | 3599976.96 | 5142824.2286 | 42.8569 | 173.2414 | 890950.2307 | 0 | 455141.5295 | 3277019.0121 | 4681455.7316 | 39.0121 | 175.9255 | 823587.4093 | 0 | 432838.3634 | 3116436.2167 | 4452051.7382 | 37.1004 | 177.2601 | 789171.0311 | 0 | 432464.6425 | 3113745.426 | 4448207.7514 | 37.0684 | 177.2824 | 788589.1202 | 0 | 398698.5637 | 2870629.659 | 4100899.5128 | 34.1742 | 179.3029 | 735303.3519 | 0 | 130699.1573 | 941033.9323 | 1344334.1891 | 11.2028 | 195.3396 | 262601.656 | 0 | 0 | 0 | 0 | 0 | 203.1604 | 0 | 0 | 462706.0037 | 3331483.2269 | 4759261.7527 | 39.6605 | 175.4728 | 835121.2155 | 0 | 443852.0313 | 3195734.6256 | 4565335.1794 | 38.0445 | 176.601 | 806242.9291 | 0
24 | 0 | 0.0003 | 0 | 0 | 499996.8 | 3599976.96 | 5142824.2286 | 42.8569 | 173.2414 | 890950.2307 | 0 | 514868.0916 | 3707050.2594 | 5295786.0849 | 44.1316 | 172.3516 | 912736.9875 | 0 | 522280.0112 | 3760416.0806 | 5372022.9723 | 44.7669 | 171.908 | 923493.9532 | 0 | 522351.2241 | 3760928.8133 | 5372755.4475 | 44.773 | 171.9038 | 923596.9769 | 0 | 533528.4361 | 3841404.7399 | 5487721.057 | 45.731 | 171.235 | 939689.6744 | 0 | 622392.6569 | 4481227.1295 | 6401753.0421 | 53.3479 | 165.9175 | 1062162.6967 | 0 | 744378.4148 | 5359524.5868 | 7656463.6955 | 63.8039 | 158.6181 | 1214453.3958 | 0 | 512360.2898 | 3688994.0868 | 5269991.5525 | 43.9166 | 172.5016 | 909082.0879 | 0 | 518581.7825 | 3733788.8343 | 5333984.0489 | 44.4499 | 172.1293 | 918135.1437 | 0
24 | 20 | 0.0003 | 0.06 | 0.0018 | 499996.8 | 3599976.96 | 5142824.2286 | 42.8569 | 173.2414 | 890950.2307 | 16.0371 | 560041.2664 | 4032297.1179 | 5760424.4542 | 48.0035 | 169.6485 | 977247.2187 | 17.5904 | 590051.4064 | 4248370.1261 | 6069100.1802 | 50.5758 | 167.8527 | 1018714.9676 | 18.3369 | 590087.6659 | 4248631.1943 | 6069473.1347 | 50.5789 | 167.8505 | 1018764.4001 | 18.3378 | 635133.0988 | 4572958.3114 | 6532797.5877 | 54.44 | 165.1551 | 1078924.8936 | 19.4206 | 489798.4278 | 3526548.6799 | 5037926.6855 | 41.9827 | 173.8517 | 875852.04 | 15.7653 | 479080.9854 | 3449383.0948 | 4927690.1355 | 41.0641 | 174.493 | 859847.4232 | 15.4773 | 473037.2881 | 3405868.4747 | 4865526.3924 | 40.5461 | 174.8546 | 850759.8758 | 15.3137 | 459604.2265 | 3309150.4308 | 4727357.7583 | 39.3946 | 175.6585 | 830400.352 | 14.9472
24 | 40 | 0.0003 | 0.113 | 0.00339 | 499996.8 | 3599976.96 | 5142824.2286 | 42.8569 | 173.2414 | 890950.2307 | 30.2032 | 524953.8182 | 3779667.4907 | 5399524.9868 | 44.996 | 171.748 | 927357.8683 | 31.4374 | 537434.1171 | 3869525.6434 | 5527893.7763 | 46.0658 | 171.0012 | 945276.7285 | 32.0449 | 537428.7484 | 3869486.9883 | 5527838.5546 | 46.0653 | 171.0016 | 945269.0614 | 32.0446 | 556144.7226 | 4004242.0024 | 5720345.7177 | 47.6695 | 169.8816 | 971781.6921 | 32.9434 | 332885.3468 | 2396774.4971 | 3423963.5674 | 28.533 | 183.2411 | 627410.8246 | 21.2692 | 164931.4818 | 1187506.6691 | 1696438.0987 | 14.137 | 193.2912 | 327906.4914 | 11.116 | 358625.8981 | 2582106.4662 | 3688723.5232 | 30.7394 | 181.7008 | 670244.0973 | 22.7213 | 288238.646 | 2075318.2511 | 2964740.3588 | 24.7062 | 185.9127 | 551182.8079 | 18.6851
24 | 60 | 0.0003 | 0.153 | 0.00459 | 499996.8 | 3599976.96 | 5142824.2286 | 42.8569 | 173.2414 | 890950.2307 | 40.8946 | 415656.0047 | 2992723.2341 | 4275318.9058 | 35.6277 | 178.2882 | 762239.0792 | 34.9868 | 373470.5588 | 2688988.0236 | 3841411.4623 | 32.0118 | 180.8125 | 694575.3767 | 31.881 | 373515.693 | 2689312.9895 | 3841875.6993 | 32.0156 | 180.8098 | 694648.9406 | 31.8844 | 310275.1395 | 2233981.0043 | 3191401.4347 | 26.595 | 184.594 | 589113.7105 | 27.0403 | 152876.2899 | 1100709.2874 | 1572441.8392 | 13.1037 | 194.0125 | 305073.4099 | 14.0029 | 0 | 0 | 0 | 0 | 203.1604 | 0 | 0 | 126359.5688 | 909788.8955 | 1299698.4221 | 10.8308 | 195.5992 | 254220.022 | 11.6687 | 0 | 0 | 0 | 0 | 203.1604 | 0 | 0
24 | 80 | 0.0003 | 0.174 | 0.00522 | 499996.8 | 3599976.96 | 5142824.2286 | 42.8569 | 173.2414 | 890950.2307 | 46.5076 | 303925.7163 | 2188265.1575 | 3126093.0821 | 26.0508 | 184.974 | 578245.9005 | 30.1844 | 205883.442 | 1482360.7827 | 2117658.2609 | 17.6472 | 190.8407 | 404135.3157 | 21.0959 | 205903.6371 | 1482506.1871 | 2117865.9816 | 17.6489 | 190.8395 | 404172.398 | 21.0978 | 58857.0556 | 423770.8006 | 605386.8581 | 5.0449 | 199.6385 | 120858.5077 | 6.3088 | 0 | 0 | 0 | 0 | 203.1604 | 0 | 0 | 0 | 0 | 0 | 0 | 203.1604 | 0 | 0 | 0 | 0 | 0 | 0 | 203.1604 | 0 | 0 | 0 | 0 | 0 | 0 | 203.1604 | 0 | 0
24 | 100 | 0.0003 | 0.174 | 0.00522 | 499996.8 | 3599976.96 | 5142824.2286 | 42.8569 | 173.2414 | 890950.2307 | 46.5076 | 278886.9728 | 2007986.2041 | 2868551.7201 | 23.9046 | 186.4723 | 534905.3279 | 27.9221 | 168381.2418 | 1212344.9412 | 1731921.3446 | 14.4327 | 193.0847 | 334407.5727 | 17.4561 | 168233.6763 | 1211282.4695 | 1730403.5278 | 14.42 | 193.0936 | 334129.785 | 17.4416 | 2352.1145 | 16935.2242 | 24193.1775 | 0.20161 | 203.0196 | 4911.69 | 0.25639 | 0 | 0 | 0 | 0 | 203.1604 | 0 | 0 | 0 | 0 | 0 | 0 | 203.1604 | 0 | 0 | 0 | 0 | 0 | 0 | 203.1604 | 0 | 0 | 0 | 0 | 0 | 0 | 203.1604 | 0 | 0
24 | 120 | 0.0003 | 0.153 | 0.00459 | 499996.8 | 3599976.96 | 5142824.2286 | 42.8569 | 173.2414 | 890950.2307 | 40.8946 | 365594.24 | 2632278.5277 | 3760397.8967 | 31.3366 | 181.2838 | 681699.4034 | 31.29 | 298462.8822 | 2148932.7519 | 3069903.9312 | 25.5825 | 185.3009 | 568855.8796 | 26.1105 | 298252.9991 | 2147421.5933 | 3067745.1333 | 25.5645 | 185.3134 | 568494.3804 | 26.0939 | 197381.0986 | 1421143.91 | 2030205.5857 | 16.9184 | 191.3494 | 388478.6875 | 17.8312 | 0 | 0 | 0 | 0 | 203.1604 | 0 | 0 | 0 | 0 | 0 | 0 | 203.1604 | 0 | 0 | 0 | 0 | 0 | 0 | 203.1604 | 0 | 0 | 0 | 0 | 0 | 0 | 203.1604 | 0 | 0
24 | 140 | 0.0003 | 0.113 | 0.00339 | 499996.8 | 3599976.96 | 5142824.2286 | 42.8569 | 173.2414 | 890950.2307 | 30.2032 | 482529.4059 | 3474211.7224 | 4963159.6035 | 41.3597 | 174.2867 | 865012.4612 | 29.3239 | 473797.1638 | 3411339.5791 | 4873342.2559 | 40.6112 | 174.8092 | 851904.9266 | 28.8796 | 473792.7953 | 3411308.1261 | 4873297.323 | 40.6108 | 174.8094 | 851898.3458 | 28.8794 | 460690.7929 | 3316973.7092 | 4738533.8703 | 39.4878 | 175.5934 | 832055.4393 | 28.2067 | 0 | 0 | 0 | 0 | 203.1604 | 0 | 0 | 0 | 0 | 0 | 0 | 203.1604 | 0 | 0 | 59702.5994 | 429858.7156 | 614083.8794 | 5.1174 | 199.5879 | 122563.6977 | 4.1549 | 0 | 0 | 0 | 0 | 203.1604 | 0 | 0
24 | 160 | 0.0003 | 0.06 | 0.0018 | 499996.8 | 3599976.96 | 5142824.2286 | 42.8569 | 173.2414 | 890950.2307 | 16.0371 | 518996.1822 | 3736772.5119 | 5338246.4456 | 44.4854 | 172.1045 | 918736.4549 | 16.5373 | 528516.7779 | 3805320.8009 | 5436172.5727 | 45.3014 | 171.5348 | 932493.0202 | 16.7849 | 528453.8728 | 3804867.8844 | 5435525.5492 | 45.296 | 171.5386 | 932402.4931 | 16.7832 | 542682.4093 | 3907313.3466 | 5581876.2094 | 46.5156 | 170.6872 | 952754.8106 | 17.1496 | 0 | 0 | 0 | 0 | 203.1604 | 0 | 0 | 0 | 0 | 0 | 0 | 203.1604 | 0 | 0 | 310737.5788 | 2237310.5675 | 3196157.9536 | 26.6346 | 184.5664 | 589903.2928 | 10.6183 | 215203.5103 | 1549465.274 | 2213521.82 | 18.446 | 190.283 | 421195.5073 | 7.5815
24 | 180 | 0.0003 | 0 | 0 | 499996.8 | 3599976.96 | 5142824.2286 | 42.8569 | 173.2414 | 890950.2307 | 0 | 448799.524 | 3231356.5728 | 4616223.6755 | 38.4685 | 176.305 | 813863.2599 | 0 | 423352.7011 | 3048139.4478 | 4354484.9254 | 36.2874 | 177.8277 | 774347.9607 | 0 | 422896.8476 | 3044857.3028 | 4349796.1469 | 36.2483 | 177.855 | 773632.8176 | 0 | 384346.8714 | 2767297.4743 | 3953282.1061 | 32.944 | 180.1617 | 712230.1181 | 0 | 78462.1509 | 564927.4863 | 807039.2661 | 6.7253 | 198.4653 | 160169.3204 | 0 | 0 | 0 | 0 | 0 | 203.1604 | 0 | 0 | 457433.5888 | 3293521.8395 | 4705031.1992 | 39.2086 | 175.7883 | 827089.6265 | 0 | 435897.5745 | 3138462.5365 | 4483517.9093 | 37.3626 | 177.077 | 793927.9836 | 0
|  |  |  | Case 1: 100.01; Case 7: Mean Estimated Fuel Consumption (g/h); Case 8: 891039.3257 |  |  |  |  | Mean Estimated Fuel Consumption (g/h) | 875012.6422 | [5 empty] | Mean Estimated Fuel Consumption (g/h) | 866780.0356 | [5 empty] | Mean Estimated Fuel Consumption (g/h) | 866771.3834 | [5 empty] | Mean Estimated Fuel Consumption (g/h) | 854137.4006 | [5 empty] | Mean Estimated Fuel Consumption (g/h) | 743403.9803 | [5 empty] | Mean Estimated Fuel Consumption (g/h) | 593000.4716 | [5 empty] | Mean Estimated Fuel Consumption (g/h) | 785037.7653 | [5 empty] | Mean Estimated Fuel Consumption (g/h) | 729820.8472
|  | CASE 1 |  | Case 2: CASE 2; Case 5: CASE 3; Case 8: CASE4 |  | CASE5 |  |  | CASE6 |  |  | CASE7 |  |  | CASE8 |  |  | CASE9
| Year | Annual Without CAPEX | Summary Without CAPEX | Summary with CAPEX (Million USD) | Annual Without CAPEX | Summary Without CAPEX | Summary with CAPEX (millon USD) | Annual Without CAPEX | Summary Without CAPEX | Summary with CAPEX (million USD) | Annual Without CAPEX | Summary Without CAPEX | Summary with CAPEX (million USD) | Annual Without CAPEX | Summary Without CAPEX | Summary with CAPEX (million USD) | Annual Without CAPEX | Summary Without CAPEX | Summary with CAPEX (million USD) | Annual Without CAPEX | Summary Without CAPEX | Summary with CAPEX (million USD) | Annual Without CAPEX | Summary Without CAPEX | Summary with CAPEX (million USD) | Annual Without CAPEX | Summary Without CAPEX | Summary with CAPEX (million USD)
| 1 | 6345901.2332 | 6345901.2332 | 6.3459 | 6280828.2156 | 6280828.2156 | 7.7808 | 6232174.1829 | 6232174.1829 | 8.2322 | 6256384.6903 | 6256384.6903 | 8.5064 | 6181382.6961 | 6181382.6961 | 9.1814 | 5401223.3366 | 5401223.3366 | 7.1512 | 4417503.8421 | 4417503.8421 | 7.9175 | 5672102.6099 | 5672102.6099 | 7.6721 | 5319492.606 | 5319492.606 | 7.8195
| 2 | 6161069.1584 | 12506970.3916 | 12.507 | 6097891.4714 | 12378719.687 | 13.8787 | 6050654.5465 | 12282828.7295 | 14.2828 | 6074159.8935 | 12330544.5838 | 14.5805 | 6001342.4234 | 12182725.1195 | 15.1827 | 5243906.1521 | 10645129.4887 | 12.3951 | 4288838.6816 | 8706342.5237 | 12.2063 | 5506895.7378 | 11178998.3477 | 13.179 | 5164555.9282 | 10484048.5342 | 12.984
| 3 | 5981620.5422 | 18488590.9338 | 18.4886 | 5920282.982 | 18299002.669 | 19.799 | 5874421.8898 | 18157250.6193 | 20.1573 | 5897242.615 | 18227787.1988 | 20.4778 | 5826546.0421 | 18009271.1617 | 21.0093 | 5091171.0214 | 15736300.5101 | 17.4863 | 4163921.0501 | 12870263.5739 | 16.3703 | 5346500.7163 | 16525499.0639 | 18.5255 | 5014131.9691 | 15498180.5033 | 17.9982
| 4 | 5807398.5846 | 24295989.5184 | 24.296 | 5747847.5553 | 24046850.2244 | 25.5469 | 5703322.2231 | 23860572.8424 | 25.8606 | 5725478.267 | 23953265.4658 | 26.2033 | 5656840.8176 | 23666111.9793 | 26.6661 | 4942884.4868 | 20679184.9969 | 22.4292 | 4042641.7963 | 16912905.3701 | 20.4129 | 5190777.3944 | 21716276.4584 | 23.7163 | 4868089.2904 | 20366269.7937 | 22.8663
| 5 | 5638251.053 | 29934240.5714 | 29.9342 | 5580434.5197 | 29627284.7441 | 31.1273 | 5537206.0419 | 29397778.8843 | 31.3978 | 5558716.7641 | 29511982.2299 | 31.762 | 5492078.4637 | 29158190.443 | 32.1582 | 4798916.9775 | 25478101.9744 | 27.2281 | 3924894.9478 | 20837800.318 | 24.3378 | 5039589.7033 | 26755866.1617 | 28.7559 | 4726300.2819 | 25092570.0756 | 27.5926
| 6 | 5474030.1486 | 35408270.72 | 35.4083 | 5417897.592 | 35045182.3361 | 36.5452 | 5375928.196 | 34773707.0803 | 36.7737 | 5396812.3923 | 34908794.6223 | 37.1588 | 5332115.0133 | 34490305.4563 | 37.4903 | 4659142.6966 | 30137244.671 | 31.8872 | 3810577.6192 | 24648377.9372 | 28.1484 | 4892805.5372 | 31648671.699 | 33.6487 | 4588641.0504 | 29681211.126 | 32.1812
| 7 | 5314592.3773 | 40722863.0972 | 40.7229 | 5260094.7495 | 40305277.0856 | 41.8053 | 5219347.7631 | 39993054.8434 | 41.9931 | 5239623.6819 | 40148418.3041 | 42.3984 | 5176810.6925 | 39667116.1488 | 42.6671 | 4523439.5112 | 34660684.1822 | 36.4107 | 3699589.9216 | 28347967.8588 | 31.848 | 4750296.6381 | 36398968.337 | 38.399 | 4454991.3111 | 34136202.4371 | 36.6362
| 8 | 5159798.4245 | 45882661.5217 | 45.8827 | 5106888.1063 | 45412165.1919 | 46.9122 | 5067327.9253 | 45060382.7688 | 47.0604 | 5087013.2834 | 45235431.5875 | 47.4854 | 5026029.7986 | 44693145.9474 | 47.6931 | 4391688.8459 | 39052373.0281 | 40.8024 | 3591834.8753 | 31939802.7341 | 35.4398 | 4611938.4836 | 41010906.8206 | 43.0109 | 4325234.2826 | 38461436.7197 | 40.9614
| 9 | 5009513.0335 | 50892174.5553 | 50.8922 | 4958143.7925 | 50370308.9844 | 51.8703 | 4919735.8499 | 49980118.6186 | 51.9801 | 4938847.8479 | 50174279.4354 | 52.4243 | 4879640.5811 | 49572786.5285 | 52.5728 | 4263775.5785 | 43316148.6066 | 45.0661 | 3487218.3256 | 35427021.0597 | 38.927 | 4477610.1782 | 45488516.9988 | 47.4885 | 4199256.5851 | 42660693.3048 | 45.1607
| 10 | 4863604.8869 | 55755779.4422 | 55.7558 | 4813731.8374 | 55184040.8218 | 56.684 | 4776442.5727 | 54756561.1913 | 56.7566 | 4794997.9106 | 54969277.3461 | 57.2193 | 4737515.1273 | 54310301.6559 | 57.3103 | 4139587.9403 | 47455736.5469 | 49.2057 | 3385648.8598 | 38812669.9195 | 42.3127 | 4347194.3478 | 49835711.3466 | 51.8357 | 4076948.1408 | 46737641.4456 | 49.2376
| 11 | 4721946.4921 | 60477725.9343 | 60.4777 | 4673526.0557 | 59857566.8775 | 61.3576 | 4637322.8861 | 59393884.0774 | 61.3939 | 4655337.7773 | 59624615.1234 | 61.8746 | 4599529.2498 | 58909830.9057 | 61.9098 | 4019017.4178 | 51474753.9647 | 53.2248 | 3287037.7279 | 42099707.6474 | 45.5997 | 4220577.0367 | 54056288.3833 | 56.0563 | 3958202.0785 | 50695843.5241 | 53.1958
| 12 | 4584414.07 | 65062140.0043 | 65.0621 | 4537403.9376 | 64394970.8151 | 65.895 | 4502255.2292 | 63896139.3066 | 65.8961 | 4519745.4149 | 64144360.5382 | 66.3944 | 4465562.3785 | 63375393.2842 | 66.3754 | 3901958.658 | 55376712.6227 | 57.1267 | 3191298.765 | 45291006.4124 | 48.791 | 4097647.6084 | 58153935.9918 | 60.1539 | 3842914.6393 | 54538758.1634 | 57.0388
| 13 | 4450887.4466 | 69513027.451 | 69.513 | 4405246.5414 | 68800217.3565 | 70.3002 | 4371121.5818 | 68267260.8884 | 70.2673 | 4388102.3445 | 68532462.8827 | 70.7825 | 4335497.4548 | 67710890.739 | 70.7109 | 3788309.3767 | 59165021.9994 | 60.915 | 3098348.3155 | 48389354.7279 | 51.8894 | 3978298.649 | 62132234.6408 | 64.1322 | 3730985.0867 | 58269743.2501 | 60.7697
| 14 | 4321249.9482 | 73834277.3992 | 73.8343 | 4276938.3897 | 73077155.7462 | 74.5772 | 4243807.3609 | 72511068.2493 | 74.5111 | 4260293.5384 | 72792756.4211 | 75.0428 | 4209220.8299 | 71920111.5689 | 74.9201 | 3677970.2687 | 62842992.2681 | 64.593 | 3008105.1607 | 51397459.8886 | 54.8975 | 3862425.8728 | 65994660.5135 | 67.9947 | 3622315.6182 | 61892058.8682 | 64.3921
| 15 | 4195388.2992 | 78029665.6984 | 78.0297 | 4152367.3686 | 77229523.1148 | 78.7295 | 4120201.3213 | 76631269.5706 | 78.6313 | 4136207.3188 | 76928963.7399 | 79.179 | 4086622.165 | 76006733.7339 | 79.0067 | 3570844.921 | 66413837.1891 | 68.1638 | 2920490.4473 | 54317950.3359 | 57.818 | 3749928.0318 | 69744588.5454 | 71.7446 | 3516811.2798 | 65408870.148 | 67.9089
| 16 | 4073192.5235 | 82102858.2219 | 82.1029 | 4031424.6297 | 81260947.7445 | 82.7609 | 4000195.4576 | 80631465.0281 | 82.6315 | 4015735.261 | 80944699.0009 | 83.1947 | 3967594.3349 | 79974328.0688 | 82.9743 | 3466839.7292 | 69880676.9183 | 71.6307 | 2835427.6187 | 57153377.9546 | 60.6534 | 3640706.827 | 73385295.3724 | 75.3853 | 3414379.8833 | 68823250.0312 | 71.3233
| 17 | 3954555.8481 | 86057414.07 | 86.0574 | 3914004.4949 | 85174952.2394 | 86.675 | 3883684.9103 | 84515149.9384 | 86.5151 | 3898772.098 | 84843471.0989 | 87.0935 | 3852033.3349 | 83826361.4037 | 86.8264 | 3365863.8147 | 73246540.733 | 74.9965 | 2752842.3483 | 59906220.3029 | 63.4062 | 3534666.8224 | 76919962.1948 | 78.92 | 3314931.9255 | 72138181.9567 | 74.6382
| 18 | 3839374.6098 | 89896788.6798 | 89.8968 | 3800004.364 | 88974956.6034 | 90.475 | 3770567.874 | 88285717.8124 | 90.2857 | 3785215.6292 | 88628686.728 | 90.8787 | 3739838.1892 | 87566199.5929 | 90.5662 | 3267828.9463 | 76514369.6794 | 78.2644 | 2672662.4741 | 62578882.777 | 66.0789 | 3431715.3615 | 80351677.5563 | 82.3517 | 3218380.5102 | 75356562.4669 | 77.8566
| 19 | 3727548.1648 | 93624336.8446 | 93.6243 | 3689324.6252 | 92664281.2286 | 94.1643 | 3660745.5088 | 91946463.3212 | 93.9465 | 3674966.6302 | 92303653.3583 | 94.5537 | 3630910.8633 | 91197110.4562 | 94.1971 | 3172649.4625 | 79687019.1418 | 81.437 | 2594817.936 | 65173700.7129 | 68.6737 | 3331762.4869 | 83683440.0432 | 85.6834 | 3124641.272 | 78481203.7389 | 80.9812
| 20 | 3618978.8008 | 97243315.6454 | 97.2433 | 3581868.5682 | 96246149.7967 | 97.7461 | 3554121.8532 | 95500585.1744 | 97.5006 | 3567928.7672 | 95871582.1255 | 98.1216 | 3525156.178 | 94722266.6342 | 97.7223 | 3080242.1966 | 82767261.3384 | 84.5173 | 2519240.7145 | 67692941.4275 | 71.1929 | 3234720.8611 | 86918160.9042 | 88.9182 | 3033632.3029 | 81514836.0419 | 84.0148
| 21 | 3513571.6513 | 100756887.2967 | 100.7569 | 3477542.2992 | 99723692.0959 | 101.2237 | 3450603.741 | 98951188.9153 | 100.9512 | 3464008.5119 | 99335590.6374 | 101.5856 | 3422481.7262 | 98144748.3604 | 101.1447 | 2990526.4044 | 85757787.7428 | 87.5078 | 2445864.7714 | 70138806.1989 | 73.6388 | 3140505.6904 | 90058666.5946 | 92.0587 | 2945274.0805 | 84460110.1224 | 86.9601
| 22 | 3411234.6129 | 104168121.9096 | 104.1681 | 3376254.6594 | 103099946.7553 | 104.5999 | 3350100.7194 | 102301289.6347 | 104.3013 | 3363115.0601 | 102698705.6975 | 104.9487 | 3322797.7924 | 101467546.1528 | 104.4675 | 2903423.6936 | 88661211.4364 | 90.4112 | 2374625.9916 | 72513432.1905 | 76.0134 | 3049034.6508 | 93107701.2454 | 95.1077 | 2859489.3986 | 87319599.521 | 89.8196
| 23 | 3311878.2649 | 107480000.1745 | 107.48 | 3277917.145 | 106377863.9003 | 107.8779 | 3252524.9703 | 105553814.605 | 107.5538 | 3265160.2525 | 105963865.95 | 108.2139 | 3226017.2742 | 104693563.427 | 107.6936 | 2818857.955 | 91480069.3914 | 93.2301 | 2305462.1278 | 74818894.3183 | 78.3189 | 2960227.8163 | 96067929.0618 | 98.0679 | 2776203.2996 | 90095802.8206 | 92.5958
| 24 | 3215415.7912 | 110695415.9657 | 110.6954 | 3182443.8301 | 109560307.7305 | 111.0603 | 3157791.2333 | 108711605.8382 | 110.7116 | 3170058.4976 | 109133924.4475 | 111.3839 | 3132055.606 | 107825619.033 | 110.8256 | 2736755.2961 | 94216824.6875 | 95.9668 | 2238312.7454 | 77057207.0638 | 80.5572 | 2874007.5887 | 98941936.6504 | 100.9419 | 2695343.0093 | 92791145.8299 | 95.2911
| 25 | 3121762.9041 | 113817178.8698 | 113.8172 | 3089751.2914 | 112650059.0219 | 114.1501 | 3065816.7313 | 111777422.5696 | 113.7774 | 3077726.6967 | 112211651.1442 | 114.4617 | 3040830.6854 | 110866449.7184 | 113.8664 | 2657043.9768 | 96873868.6643 | 98.6239 | 2173119.1703 | 79230326.2341 | 82.7303 | 2790298.6298 | 101732235.2802 | 103.7322 | 2616837.8731 | 95407983.703 | 97.908
#VALUE!